## uniques
Item | Stream Description | Flow Name | Need revisit?
Purchased Inputs | Catalysts | - | Y
Waste Disposal | Disposal of ash | -
Purchased Inputs | Feedstock Processing | -
Purchased Inputs | Hot Oil System | - | Y
Purchased Inputs | Other Raw Material Costs | -
Purchased Inputs | Other Raw Materials | -
Purchased Inputs | Periodic Costs (Baghouses, Catalysts, etc.) | - | Y
Waste Disposal | Sand and ash purge | -
Waste Disposal | Scrubber solids | -
Waste Disposal | Tar reformer catalyst | -
Waste Disposal | Tar Reformer Catalyst Disposal | -
Purchased Inputs | Ultafilter Replacement | -
Waste Disposal | Waste Disposal | -
Waste Disposal | Wastewater | -
Waste Disposal | WWT Cost | -
Purchased Inputs | 50 wt% Caustic | 50 wt% Caustic | Y
Purchased Inputs |  | 50 wt% Caustic | Y
Coproducts | Acetic Acid | Acetic Acid | N
Coproducts | Acetone | Acetone | N
Final Product | Acetone | Acetone | N
Coproducts |  | Acetone | N
Coproducts | - | Adipic Acid | N
Coproducts | Adipic Acid (99.7% pure) | Adipic Acid | N
Coproducts | Adipic acid (polymer grade) | Adipic Acid | N
Purchased Inputs | PSA Adsorbent | Adsorbent | Y
Purchased Inputs | Amine (MDEA) makeup | Amine (Mdea) Makeup | N
Purchased Inputs | MDEA Makeup | Amine (Mdea) Makeup | N
Purchased Inputs |  | Amine (MDEA) makeup | N
Purchased Inputs | Amine (MDEA) Make-Up | Amine (MDEA) Make-Up | N
Purchased Inputs |  | Amine Make-Up | N
Purchased Inputs | Ammonia | Ammonia | N
Purchased Inputs |  | Ammonia | N
Coproducts | Ammonia +Ammonium Sulfate Slurry | Ammonia + Ammonium Sulfate Slurry | N
Purchased Inputs | Beta zeolite catalyst | Beta Zeolite Catalyst | N
Purchased Inputs | Biomass Feedstock (20% moisture) | Blend of 2-pass and 3-pass Corn Stover
Feedstock Cost | Feedstock + Handling | Blend of 2-pass and 3-pass Corn Stover
Purchased Inputs | Feedstock | Blend of Multi-pass Corn Stover, Single-pass Corn Stover, and Switchgrass
Purchased Inputs | Feedstock (wet) | Blend of Multi-pass Corn Stover, Single-pass Corn Stover, and Switchgrass
Purchased Inputs | Feedstock | Blended herbaceous biomass
Feedstock Cost | Feedstock + Handling | Blended herbaceous biomass
Purchased Inputs | Feedstock | Blended woody biomass (dry)
Purchased Inputs | Feedstock | Blended woody biomass (wet)
Purchased Inputs | Boiler Chemicals | Boiler Chemicals | N
Purchased Inputs | Boiler chems | Boiler Chemicals | N
Purchased Inputs | Boiler Feedwater Chemicals | Boiler Chemicals | N
Purchased Inputs |  | Boiler Chemicals | N
Purchased Inputs |  | Boiler Chems | N
Purchased Inputs |  | Boiler feed water chemicals | N
Purchased Inputs | Boiler Feed Water Makeup | Boiler Feed Water Makeup | N
Purchased Inputs |  | Boiler Feed Water Makeup | N
Purchased Inputs | Boiler Feed Water Make-up | Boiler Feed Water Make-up | N
Purchased Inputs | BFW Chemicals | Boiler Feedwater Chemicals | N
Purchased Inputs | Boiler feedwater chemicals | Boiler Feedwater Chemicals | N
Coproducts | Butanediol | Butanediol | N
Purchased Inputs | APR-1 Catalyst | Catalyst | N
Purchased Inputs | APR-2 Catalyst | Catalyst | N
Purchased Inputs | Condensation Catalyst | Catalyst | N
Purchased Inputs | Fixed-Bed VPU Catalyst (Pt/TiO2) | Catalyst | N
Purchased Inputs | Hydrocracking Cat. (crystalline Si-Al with rare earth metals) | Catalyst | N
Purchased Inputs | Hydropyrolysis Catalyst (makeup) | Catalyst | Y
Purchased Inputs | Hydrotreating Catalyst | Catalyst | N
Purchased Inputs | Hydrotreating Catalyst (sulfided CoMo or NiMo) | Catalyst | N
Purchased Inputs | Shift Catalyst | Catalyst | N
Purchased Inputs | Steam Reforming Catalyst | Catalyst | N
Purchased Inputs | Step 1 Catalyst | Catalyst | Y
Purchased Inputs | Step 2 Catalyst | Catalyst | Y
Purchased Inputs | Upgrading Catalysts and Chemicals | Catalyst | Y
Purchased Inputs | VPU Zeolite Catalyst | Catalyst | N
Purchased Inputs | Zeolite Catalyst | Catalyst | N
Waste Disposal | HyPro Catalyst Disposal | Catalyst Disposal
Purchased Inputs |  | Catalyst-dehyration | N
Purchased Inputs |  | Catalyst-oligomerization | N
Purchased Inputs | 50 wt% Caustic | Caustic | N
Purchased Inputs | Caustic | Caustic | N
Purchased Inputs | Caustic (as pure) | Caustic | N
Purchased Inputs |  | Caustic (as pure) | N
Coproducts | Char | Char | Y
Waste Disposal | Char/Ash | Char/Ash Disposal
Purchased Inputs | Cooling tower chemicals | Cooling Tower Chemicals | N
Purchased Inputs | Cooling Tower Water Chemicals | Cooling Tower Chemicals | N
Purchased Inputs |  | Cooling tower chemicals | N
Purchased Inputs |  | Cooling Tower Chems | N
Purchased Inputs |  | Cooling Tower Makeup | N
Purchased Inputs | Cooling Tower Make-up | Cooling Tower Make-up | N
Purchased Inputs | Cooling Tower Chemicals | Cooling Tower Water Chemicals | N
Purchased Inputs |  | Cooling tower water makeup | N
Purchased Inputs | Cooling Tower Chemicals | Cooling Water Chemicals | N
Purchased Inputs | Cooling tower chems | Cooling Water Chemicals | N
Purchased Inputs |  | Cooling Water Makeup | N
Purchased Inputs | Corn oil | Corn oil | N
Purchased Inputs | Corn oil antifoam | Corn oil | N
Purchased Inputs | Corn steep liquor | Corn steep liquor | N
Purchased Inputs |  | Corn Steep Liquor | N
Purchased Inputs | Feedstock + Handling | Corn Stover (Dry Basis)
Coproducts | DDGS | DDGS
Purchased Inputs | Dehydration Catalyst | Dehydration Catalyst | N
Purchased Inputs |  | Diammonium Phosph | N
Purchased Inputs | DAP | Diammonium phosphate | N
Purchased Inputs | Diammonium phosphate | Diammonium phosphate | N
Coproducts | Diesel | Diesel
Purchased Inputs | Diesel Fuel | Diesel
Purchased Inputs | No. 2 diesel fuel | Diesel
Final Product |  | Diesel
Purchased Inputs | Dimerization Catalyst | Dimerization Catalyst | N
Purchased Inputs | Dimethyl disulfide (DMDS) | Dimethyl Disulfide (DMDS) | N
Purchased Inputs |  | Dimethyl Disulfide (DMDS) | N
Waste Disposal |  | Disposal of Ash
Purchased Inputs | DME catalyst | DME Catalyst | N
Coproducts | Area 100 electricity | Electricity
Coproducts | Electricity | Electricity
Purchased Inputs | Electricity-Import | Electricity
Coproducts | Excess Electricity | Electricity
Coproducts | Export Electricity | Electricity
Purchased Inputs | Export Electricity | Electricity
Coproducts | Grid electricity | Electricity
Purchased Inputs | Grid Electricity | Electricity
Purchased Inputs | Grid electricity (net import) | Electricity
Purchased Inputs | Inter-plant electricity | Electricity
Coproducts |  | Electricity
Coproduct credit |  | Electricity sales
Purchased Inputs | Ethanol | Ethanol
Purchased Inputs | Feedstock - Wood Chips | Feedstock
Purchased Inputs | Feedstock ‐ Wood Chips | Feedstock
Cost |  | Feedstock Cost
Cost |  | Feedstock Cost (+ handling)
Purchased Inputs |  | FGD Lime | N
Purchased Inputs | CEH Filter Replacement | Filter
Purchased Inputs | Fischer-Tropsch Catalyst | Fischer-Tropsch Catalyst | N
Purchased Inputs |  | Fixed-Bed VPU Catalyst (1% Pt/TiO2)
Purchased Inputs | Flocculant | Flocculant | N
Purchased Inputs |  | Fresh olivine | N
Purchased Inputs |  | Fresh Olivine Makeup | N
Purchased Inputs |  | FT Synthesis Catalyst (Co based) | N
Final Product | Diesel Range | FT-Diesel
Final Product | Jet Range | FT-Jet
Final Product | Naptha Range | FT-Naptha
Purchased Inputs |  | Fuel NG
Coproducts | Gasoline | Gasoline
Final Product |  | Gasoline
Purchased Inputs | Glucose | Glucose | N
Purchased Inputs | Glucose for Enzyme Production | Glucose | N
Purchased Inputs |  | Glucose | N
Purchased Inputs | Guerbet Catalyst | Guerbet Catalyst
Purchased Inputs |  | H2 for EtOH Upgrading
Purchased Inputs | HCl for IX Regeneration | HCL | N
Purchased Inputs | HDS (reforming cleanup) | HDS | N
Purchased Inputs |  | HDS (reforming cleanup) | N
Purchased Inputs | Feedstock | Herbaceous biomass
Final Product | High Octane Gasoline (HOG) | High Octane Gasoline (HOG)
Final Product | High-Octane Gasoline Blendstock | High-Octane Gasoline Blendstock
Purchased Inputs | Enzyme | Host Nutrients | Y
Purchased Inputs | Enzyme Production Materials | Host Nutrients | N
Purchased Inputs | Host nutrients | Host nutrients | N
Purchased Inputs |  | Host nutrients | N
Final Product | - | Hydrocarbon Blendstock
Purchased Inputs |  | Hydrocracking Catalyst (crystalline Si-Al with rare earth metals)
Purchased Inputs | Hydrogen | Hydrogen
Purchased Inputs | Hydrogenation Catalyst | Hydrogenation Catalyst
Purchased Inputs |  | Hydroisomerization Catalyst
Purchased Inputs | Hydrotreating Catalyst | Hydrotreating Catalyst
Purchased Inputs |  | Hydrotreating Catalyst (sulfided CoMo or NiMo)
Purchased Inputs |  | Hydrotreating Catalyst (sulfided CoMo)
Cost |  | Imported Hydrogen
Purchased Inputs | Isobutene Catalyst | Isobutene Catalyst | Y
Final Product |  | Jet
Final Product | - | Jet Fuel
Final Product |  | Jet Fuel
Final Product | Light Oxygenated Coproducts | Light Oxygenated Coproducts
Purchased Inputs | FGD lime | Lime
Purchased Inputs | LO-CAT chemicals | Lo-Cat Chemicals
Purchased Inputs |  | LO-CAT chemicals
Purchased Inputs | Magnesium oxide (MgO) | Magnesium Oxide (MgO) | N
Purchased Inputs |  | Magnesium Oxide (MgO) | N
Purchased Inputs | Cooling Tower Makeup | Makeup water | N
Purchased Inputs | Makeup water | Makeup water | N
Purchased Inputs | Make-up Water | Makeup water | N
Purchased Inputs |  | Makeup Water | N
Coproducts | MEK | MEK | N
Final Product | MEK | MEK | N
Coproducts |  | MEK | N
Final Product |  | Methanol
Purchased Inputs | Methanol synthesis catalyst | Methanol Synthesis Catalyst | N
Purchased Inputs |  | Methanol synthesis catalyst
Purchased Inputs | Caustic for IX Regeneration | NaOH
Final Product |  | Naphtha
Purchased Inputs | CFP Zeolite Catalyst | Natural Gas
Purchased Inputs | Natural Gas | Natural Gas
Purchased Inputs | Natural gas for boiler | Natural Gas
Purchased Inputs | Natural gas for hot oil system | Natural Gas
Purchased Inputs | Natural gas for reformer | Natural Gas
Purchased Inputs | Natural Gas to SMR | Natural Gas
Purchased Inputs |  | Natural Gas
Purchased Inputs |  | Natural Gas for Gasifier
Purchased Inputs |  | Natural Gas for Reformer
Purchased Inputs |  | Net Water Makeup
Purchased Inputs |  | No. 2 Diesel Fuel
Coproduct credit |  | Non-electric coproduct sales
Purchased Inputs | Nutrients | Nutrients
Purchased Inputs | Oligomerization Catalyst | Oligomerization Catalyst
Purchased Inputs | Fresh olivine | Olivine
Cost |  | Other (non-feedstock) Variable Operating Cost
Purchased Inputs | Polymer | Polymer
Purchased Inputs | WWT polymer | Polymer
Purchased Inputs |  | Power Use
Purchased Inputs | Product Upgrading Catalyst | Product Upgrading Catalyst
Purchased Inputs |  | PSA Adsorbent
Purchased Inputs |  | Purchased Enzyme
Waste Disposal | CFP Purge | Purge
Waste Disposal | FP Purge | Purge
Waste Disposal | VPU Purge | Purge
Purchased Inputs | Regeneration Gas: CFP | Regeneration Gas
Purchased Inputs | Regeneration Gas: FP | Regeneration Gas
Purchased Inputs | Regeneration Gas: VPU | Regeneration Gas
Final Product | Renewable Blendstock | Renewable Blendstock
Final Product | Renewable Diesel | Renewable Diesel
Final Product | - | Renewable Diesel Blendstock
Final Product | Renewable Gasoline | Renewable Gasoline
Final Product |  | Renewable Gasoline
Coproducts | Mixed Butanes (LPG) | Renewable LPG
Purchased Inputs | Rhodium Catalyst | Rhodium Catalyst
Purchased Inputs | Sand Makeup | Sand
Waste Disposal |  | Sand and Ash Purge
Purchased Inputs |  | Sand makeup
Waste Disposal |  | Scrubber solids
Purchased Inputs |  | Shift Catalyst
Purchased Inputs | Caustic (as pure) | Sodium Hydroxide
Coproducts | Recovered sodium sulfate salt from WWT | Sodium Sulfate
Coproducts | Sodium Sulfate (98.5 wt%) | Sodium Sulfate
Waste Disposal | Quench Filter Solids | Soilds Disposal
Waste Disposal | Solids Purge from Fluidized Bed Reactors | Solids Disposal
Waste Disposal |  | Solids purge from fluidized bed reactors
Purchased Inputs | Toluene Solvent | Solvent | N
Purchased Inputs | Toluene solvent makeup | Solvent
Purchased Inputs |  | Solvent 1
Purchased Inputs |  | Solvent 2
Purchased Inputs | Sorbitol | Sorbitol | N
Purchased Inputs | Sorbitol for Pretreatment | Sorbitol
Purchased Inputs |  | Sorbitol
Waste Disposal |  | Spent Catalyst Disposal
Coproducts | Export Steam | Steam
Purchased Inputs |  | Steam
Purchased Inputs |  | Steam Reforming Catalyst
Coproducts | Sulfur | Sulfur
Coproducts |  | Sulfur
Purchased Inputs | Sulfur dioxide | Sulfur dioxide
Purchased Inputs |  | Sulfur Dioxide
Purchased Inputs | Sulfuric Acid | Sulfuric Acid | N
Purchased Inputs | Sulfuric acid, 93% | Sulfuric acid
Purchased Inputs |  | Sulfuric Acid, 93%
Purchased Inputs | Tar reformer catalyst | Tar Reformer Catalyst | N
Purchased Inputs |  | Tar Reformer Catalyst
Waste Disposal |  | Tar reformer catalyst
Waste Disposal |  | Wastewater
Waste Disposal | Wastewater | Wastewater Treatment
Waste Disposal | WWT Cost | Wastewater Treatment
Purchased Inputs | BFW Makeup | Water Makeup
Purchased Inputs | Boiler feedwater makeup | Water Makeup
Purchased Inputs | Cooling tower water makeup | Water Makeup
Purchased Inputs | Net Water Makeup | Water Makeup
Coproducts |  | Wax
Purchased Inputs | Utiltities | Well water
Purchased Inputs | Blended woody biomass | Woody Biomass
Purchased Inputs | Feedstock - Wood Chips | Woody Biomass
Feedstock Cost | Feedstock + Handling | Woody Biomass
Purchased Inputs | Woody Biomass | Woody Biomass
Purchased Inputs | Feedstock | Woody Residue (dry)
Purchased Inputs | Feedstock | Woody Residue (wet, 30% moisture)
Waste Disposal |  | WWT Brine
Purchased Inputs |  | Zeolite catalyst | N
Purchased Inputs |  | Zinc Oxide (ZnO) Catalyst
Purchased Inputs | Zinc oxide catalyst | Zinc Oxide Catalyst | N
Purchased Inputs |  | Zinc oxide catalyst
Purchased Inputs | ZnO (reforming cleanup) | ZnO
Purchased Inputs |  | ZnO (reforming cleanup)
Purchased Inputs | Feedstock, throughput capacity

## GREET_mappings
Item | Stream_Flow | Stream_LCA | GREET1 sheet | Coproduct allocation method | GREET classification of coproduct | GREET row names_level1 | values_level1 | Unit | notes | Feedstock | Fuel | Combustion
Coproducts | Acetic Acid | Acetic Acid | Chemicals | primary product |  | Energy: mmBtu/ton | 0
Coproducts | Acetic Acid | Acetic Acid | Chemicals | primary product |  | Total energy | 28.9386 | mmBtu/ton
Coproducts | Acetic Acid | Acetic Acid | Chemicals | primary product |  | Fossil fuels | 28.507 | mmBtu/ton
Coproducts | Acetic Acid | Acetic Acid | Chemicals | primary product |  | Coal | 0.73431 | mmBtu/ton
Coproducts | Acetic Acid | Acetic Acid | Chemicals | primary product |  | Natural gas | 27.6482 | mmBtu/ton
Coproducts | Acetic Acid | Acetic Acid | Chemicals | primary product |  | Petroleum | 0.12442 | mmBtu/ton
Coproducts | Acetic Acid | Acetic Acid | Chemicals | primary product |  | Water consumption, gallons/ton | 253.7026 | gallon/ton
Coproducts | Acetic Acid | Acetic Acid | Chemicals | primary product |  | Total Emissions: grams/ton | 0
Coproducts | Acetic Acid | Acetic Acid | Chemicals | primary product |  | VOC | 372.5545 | g/ton
Coproducts | Acetic Acid | Acetic Acid | Chemicals | primary product |  | CO | 714.2367 | g/ton
Coproducts | Acetic Acid | Acetic Acid | Chemicals | primary product |  | NOx | 875.0754 | g/ton
Coproducts | Acetic Acid | Acetic Acid | Chemicals | primary product |  | PM10 | 35.297 | g/ton
Coproducts | Acetic Acid | Acetic Acid | Chemicals | primary product |  | PM2.5 | 27.5319 | g/ton
Coproducts | Acetic Acid | Acetic Acid | Chemicals | primary product |  | SOx | 355.9913 | g/ton
Coproducts | Acetic Acid | Acetic Acid | Chemicals | primary product |  | BC | 2.0736 | g/ton
Coproducts | Acetic Acid | Acetic Acid | Chemicals | primary product |  | OC | 5.4212 | g/ton
Coproducts | Acetic Acid | Acetic Acid | Chemicals | primary product |  | CH4 | 4806.8378 | g/ton
Coproducts | Acetic Acid | Acetic Acid | Chemicals | primary product |  | N2O | 22.2989 | g/ton
Coproducts | Acetic Acid | Acetic Acid | Chemicals | primary product |  | CO2 | 378810.2634 | g/ton
Coproducts | Acetic Acid | Acetic Acid | Chemicals | primary product |  | Urban emissions: grams/ton | 0
Coproducts | Acetic Acid | Acetic Acid | Chemicals | primary product |  | VOC | 91.6655 | g/ton
Coproducts | Acetic Acid | Acetic Acid | Chemicals | primary product |  | CO | 57.1692 | g/ton
Coproducts | Acetic Acid | Acetic Acid | Chemicals | primary product |  | NOx | 76.7974 | g/ton
Coproducts | Acetic Acid | Acetic Acid | Chemicals | primary product |  | PM10 | 4.1012 | g/ton
Coproducts | Acetic Acid | Acetic Acid | Chemicals | primary product |  | PM2.5 | 3.4397 | g/ton
Coproducts | Acetic Acid | Acetic Acid | Chemicals | primary product |  | SOx | 29.831 | g/ton
Coproducts | Acetic Acid | Acetic Acid | Chemicals | primary product |  | BC | 0.087775 | g/ton
Coproducts | Acetic Acid | Acetic Acid | Chemicals | primary product |  | OC | 0.53619 | g/ton
Coproducts | Acetone | Acetone-Feed | EtOH | displacement |  | Total energy | 15706 | Btu/lb
Coproducts | Acetone | Acetone-Feed | EtOH | displacement |  | Fossil fuels | 15688 | Btu/lb
Coproducts | Acetone | Acetone-Feed | EtOH | displacement |  | Coal | 127 | Btu/lb
Coproducts | Acetone | Acetone-Feed | EtOH | displacement |  | Natural gas | 9366 | Btu/lb
Coproducts | Acetone | Acetone-Feed | EtOH | displacement |  | Petroleum | 6196 | Btu/lb
Coproducts | Acetone | Acetone-Feed | EtOH | displacement |  | Water consumption | 0 | gallon/lb
Coproducts | Acetone | Acetone-Feed | EtOH | displacement |  | VOC | 0.093 | g/lb
Coproducts | Acetone | Acetone-Feed | EtOH | displacement |  | CO | 0.134 | g/lb
Coproducts | Acetone | Acetone-Feed | EtOH | displacement |  | NOx | 0.444 | g/lb
Coproducts | Acetone | Acetone-Feed | EtOH | displacement |  | PM10 | 0.17 | g/lb
Coproducts | Acetone | Acetone-Feed | EtOH | displacement |  | PM2.5 | 0.05 | g/lb
Coproducts | Acetone | Acetone-Feed | EtOH | displacement |  | SOx | 0.195 | g/lb
Coproducts | Acetone | Acetone-Feed | EtOH | displacement |  | BC | 0 | g/lb
Coproducts | Acetone | Acetone-Feed | EtOH | displacement |  | OC | 0 | g/lb
Coproducts | Acetone | Acetone-Feed | EtOH | displacement |  | CH4 | 2.393 | g/lb
Coproducts | Acetone | Acetone-Feed | EtOH | displacement |  | N2O | 0.002 | g/lb
Coproducts | Acetone | Acetone-Feed | EtOH | displacement |  | CO2 | 97 | g/lb
Coproducts | Acetone | Acetone-Feed | EtOH | displacement |  | Urban VOC | 0.013 | g/lb
Coproducts | Acetone | Acetone-Feed | EtOH | displacement |  | Urban CO | 0.013 | g/lb
Coproducts | Acetone | Acetone-Feed | EtOH | displacement |  | Urban NOx | 0.035 | g/lb
Coproducts | Acetone | Acetone-Feed | EtOH | displacement |  | Urban PM10 | 0.005 | g/lb
Coproducts | Acetone | Acetone-Feed | EtOH | displacement |  | Urban PM2.5 | 0.003 | g/lb
Coproducts | Acetone | Acetone-Feed | EtOH | displacement |  | Urban SOx | 0.029 | g/lb
Coproducts | Acetone | Acetone-Feed | EtOH | displacement |  | Urban BC | 0 | g/lb
Coproducts | Acetone | Acetone-Feed | EtOH | displacement |  | Urban OC | 0 | g/lb
Coproducts | Acetone | Acetone-Fuel | EtOH | displacement |  | Total energy | 12438 | Btu/lb
Coproducts | Acetone | Acetone-Fuel | EtOH | displacement |  | Fossil fuels | 12129 | Btu/lb
Coproducts | Acetone | Acetone-Fuel | EtOH | displacement |  | Coal | 1137 | Btu/lb
Coproducts | Acetone | Acetone-Fuel | EtOH | displacement |  | Natural gas | 5695 | Btu/lb
Coproducts | Acetone | Acetone-Fuel | EtOH | displacement |  | Petroleum | 5297 | Btu/lb
Coproducts | Acetone | Acetone-Fuel | EtOH | displacement |  | Water consumption | 0 | gallon/lb
Coproducts | Acetone | Acetone-Fuel | EtOH | displacement |  | VOC | 0.089 | g/lb
Coproducts | Acetone | Acetone-Fuel | EtOH | displacement |  | CO | 0.667 | g/lb
Coproducts | Acetone | Acetone-Fuel | EtOH | displacement |  | NOx | 2.372 | g/lb
Coproducts | Acetone | Acetone-Fuel | EtOH | displacement |  | PM10 | 0.192 | g/lb
Coproducts | Acetone | Acetone-Fuel | EtOH | displacement |  | PM2.5 | 0.023 | g/lb
Coproducts | Acetone | Acetone-Fuel | EtOH | displacement |  | SOx | 2.921 | g/lb
Coproducts | Acetone | Acetone-Fuel | EtOH | displacement |  | BC | 0 | g/lb
Coproducts | Acetone | Acetone-Fuel | EtOH | displacement |  | OC | 0 | g/lb
Coproducts | Acetone | Acetone-Fuel | EtOH | displacement |  | CH4 | 2.314 | g/lb
Coproducts | Acetone | Acetone-Fuel | EtOH | displacement |  | N2O | 0.004 | g/lb
Coproducts | Acetone | Acetone-Fuel | EtOH | displacement |  | CO2 | 915 | g/lb
Coproducts | Acetone | Acetone-Fuel | EtOH | displacement |  | Urban VOC | 0.022 | g/lb
Coproducts | Acetone | Acetone-Fuel | EtOH | displacement |  | Urban CO | 0.066 | g/lb
Coproducts | Acetone | Acetone-Fuel | EtOH | displacement |  | Urban NOx | 0.195 | g/lb
Coproducts | Acetone | Acetone-Fuel | EtOH | displacement |  | Urban PM10 | 0.008 | g/lb
Coproducts | Acetone | Acetone-Fuel | EtOH | displacement |  | Urban PM2.5 | 0.006 | g/lb
Coproducts | Acetone | Acetone-Fuel | EtOH | displacement |  | Urban SOx | 0.073 | g/lb
Coproducts | Acetone | Acetone-Fuel | EtOH | displacement |  | Urban BC | 0 | g/lb
Coproducts | Acetone | Acetone-Fuel | EtOH | displacement |  | Urban OC | 0 | g/lb
Coproducts | Adipic Acid (99.7% pure) | Adipic Acid | Chemicals | primary product |  | Energy Use: mmBtu/ton of product | 0
Coproducts | Adipic Acid (99.7% pure) | Adipic Acid | Chemicals | primary product |  | Total Energy | 88.8513 | mmBtu/ton
Coproducts | Adipic Acid (99.7% pure) | Adipic Acid | Chemicals | primary product |  | Fossil Fuels | 88.8652 | mmBtu/ton
Coproducts | Adipic Acid (99.7% pure) | Adipic Acid | Chemicals | primary product |  | Coal | -0.024572 | mmBtu/ton
Coproducts | Adipic Acid (99.7% pure) | Adipic Acid | Chemicals | primary product |  | Natural Gas | 85.7408 | mmBtu/ton
Coproducts | Adipic Acid (99.7% pure) | Adipic Acid | Chemicals | primary product |  | Petroleum | 3.149 | mmBtu/ton
Coproducts | Adipic Acid (99.7% pure) | Adipic Acid | Chemicals | primary product |  | Water consumption, gallons/ton | 2657.403 | gallon/ton
Coproducts | Adipic Acid (99.7% pure) | Adipic Acid | Chemicals | primary product |  | Total Emissions: grams/ton | 0
Coproducts | Adipic Acid (99.7% pure) | Adipic Acid | Chemicals | primary product |  | VOC | 2920.6484 | g/ton
Coproducts | Adipic Acid (99.7% pure) | Adipic Acid | Chemicals | primary product |  | CO | 4472.4948 | g/ton
Coproducts | Adipic Acid (99.7% pure) | Adipic Acid | Chemicals | primary product |  | NOx | 33075.8262 | g/ton
Coproducts | Adipic Acid (99.7% pure) | Adipic Acid | Chemicals | primary product |  | PM10 | 283.6784 | g/ton
Coproducts | Adipic Acid (99.7% pure) | Adipic Acid | Chemicals | primary product |  | PM2.5 | 266.7808 | g/ton
Coproducts | Adipic Acid (99.7% pure) | Adipic Acid | Chemicals | primary product |  | SOx | 1681.1091 | g/ton
Coproducts | Adipic Acid (99.7% pure) | Adipic Acid | Chemicals | primary product |  | BC | 37.8838 | g/ton
Coproducts | Adipic Acid (99.7% pure) | Adipic Acid | Chemicals | primary product |  | OC | 98.4293 | g/ton
Coproducts | Adipic Acid (99.7% pure) | Adipic Acid | Chemicals | primary product |  | CH4 | 20250.4462 | g/ton
Coproducts | Adipic Acid (99.7% pure) | Adipic Acid | Chemicals | primary product |  | N2O | 15818.8139 | g/ton
Coproducts | Adipic Acid (99.7% pure) | Adipic Acid | Chemicals | primary product |  | CO2 | 3780350.7095 | g/ton
Coproducts | Adipic Acid (99.7% pure) | Adipic Acid | Chemicals | primary product |  | CO2 (w/ C in VOC & CO) | 3796481.6031 | g/ton
Coproducts | Adipic Acid (99.7% pure) | Adipic Acid | Chemicals | primary product |  | GHGs (grams/ton) | 8718481.0865 | g/ton
Coproducts | Adipic Acid (99.7% pure) | Adipic Acid | Chemicals | primary product |  | Urban Emissions: grams/ton | 0
Coproducts | Adipic Acid (99.7% pure) | Adipic Acid | Chemicals | primary product |  | VOC | 238.6018 | g/ton
Coproducts | Adipic Acid (99.7% pure) | Adipic Acid | Chemicals | primary product |  | CO | 228.6934 | g/ton
Coproducts | Adipic Acid (99.7% pure) | Adipic Acid | Chemicals | primary product |  | NOx | 368.0341 | g/ton
Coproducts | Adipic Acid (99.7% pure) | Adipic Acid | Chemicals | primary product |  | PM10 | 26.2244 | g/ton
Coproducts | Adipic Acid (99.7% pure) | Adipic Acid | Chemicals | primary product |  | PM2.5 | 24.4127 | g/ton
Coproducts | Adipic Acid (99.7% pure) | Adipic Acid | Chemicals | primary product |  | SOx | 56.6746 | g/ton
Coproducts | Adipic Acid (99.7% pure) | Adipic Acid | Chemicals | primary product |  | BC | 2.0253 | g/ton
Coproducts | Adipic Acid (99.7% pure) | Adipic Acid | Chemicals | primary product |  | OC | 7.1534 | g/ton
Purchased Inputs | Amine (MDEA) makeup | Diethanolamine |  | primary product |  | Total energy | 63118.1725 | mmBtu/kg | using placeholder diethanolamine
Purchased Inputs | Amine (MDEA) makeup | Diethanolamine |  | primary product |  | Fossil fuels | 61092.1411 | mmBtu/kg
Purchased Inputs | Amine (MDEA) makeup | Diethanolamine |  | primary product |  | Coal | 3446.1514 | mmBtu/kg
Purchased Inputs | Amine (MDEA) makeup | Diethanolamine |  | primary product |  | Natural gas | 54087.09 | mmBtu/kg
Purchased Inputs | Amine (MDEA) makeup | Diethanolamine |  | primary product |  | Petroleum | 3558.8997 | mmBtu/kg
Purchased Inputs | Amine (MDEA) makeup | Diethanolamine |  | primary product |  | Water consumption | 1.8416 | mmBtu/kg
Purchased Inputs | Amine (MDEA) makeup | Diethanolamine |  | primary product |  | Total emissions: grams/mmBtu of fuel throughput, except as noted | Per kg of product
Purchased Inputs | Amine (MDEA) makeup | Diethanolamine |  | primary product |  | VOC | 1.5548 | g/kg
Purchased Inputs | Amine (MDEA) makeup | Diethanolamine |  | primary product |  | CO | 2.3252 | g/kg
Purchased Inputs | Amine (MDEA) makeup | Diethanolamine |  | primary product |  | NOx | 2.3709 | g/kg
Purchased Inputs | Amine (MDEA) makeup | Diethanolamine |  | primary product |  | PM10 | 0.16221 | g/kg
Purchased Inputs | Amine (MDEA) makeup | Diethanolamine |  | primary product |  | PM2.5 | 0.12564 | g/kg
Purchased Inputs | Amine (MDEA) makeup | Diethanolamine |  | primary product |  | SOx | 1.0025 | g/kg
Purchased Inputs | Amine (MDEA) makeup | Diethanolamine |  | primary product |  | BC | 0.013277 | g/kg
Purchased Inputs | Amine (MDEA) makeup | Diethanolamine |  | primary product |  | OC | 0.042469 | g/kg
Purchased Inputs | Amine (MDEA) makeup | Diethanolamine |  | primary product |  | CH4 | 11.4301 | g/kg
Purchased Inputs | Amine (MDEA) makeup | Diethanolamine |  | primary product |  | N2O | 0.044624 | g/kg
Purchased Inputs | Amine (MDEA) makeup | Diethanolamine |  | primary product |  | CO2 | 2408.2502 | g/kg
Purchased Inputs | Amine (MDEA) makeup | Diethanolamine |  | primary product |  | VOC from bulk terminal | 0 | g/kg
Purchased Inputs | Amine (MDEA) makeup | Diethanolamine |  | primary product |  | VOC from ref. Station | 0 | g/kg
Purchased Inputs | Amine (MDEA) makeup | Diethanolamine |  | primary product |  | CO2 (w/ C in VOC & CO) | 0 | g/kg
Purchased Inputs | Amine (MDEA) makeup | Diethanolamine |  | primary product |  | GHGs | 0 | g/kg
Purchased Inputs | Amine (MDEA) makeup | Diethanolamine |  | primary product |  | Urban emissions: grams/mmBtu of fuel throughput, except as noted | Per kg of product | g/kg
Purchased Inputs | Amine (MDEA) makeup | Diethanolamine |  | primary product |  | VOC | 0.19895 | g/kg
Purchased Inputs | Amine (MDEA) makeup | Diethanolamine |  | primary product |  | CO | 0.26625 | g/kg
Purchased Inputs | Amine (MDEA) makeup | Diethanolamine |  | primary product |  | NOx | 0.45273 | g/kg
Purchased Inputs | Amine (MDEA) makeup | Diethanolamine |  | primary product |  | PM10 | 0.044143 | g/kg
Purchased Inputs | Amine (MDEA) makeup | Diethanolamine |  | primary product |  | PM2.5 | 0.039446 | g/kg
Purchased Inputs | Amine (MDEA) makeup | Diethanolamine |  | primary product |  | SOx | 0.15545 | g/kg
Purchased Inputs | Amine (MDEA) makeup | Diethanolamine |  | primary product |  | BC | 0.0025275 | g/kg
Purchased Inputs | Amine (MDEA) makeup | Diethanolamine |  | primary product |  | OC | 0.011749 | g/kg
Purchased Inputs | Ammonia | Ammonia | Ag_Inputs | primary product |  | Energy Use: mmBtu/ton | 0
Purchased Inputs | Ammonia | Ammonia | Ag_Inputs | primary product |  | Total Energy | 32.3911 | mmBtu/ton
Purchased Inputs | Ammonia | Ammonia | Ag_Inputs | primary product |  | Fossil fuels | 32.2889 | mmBtu/ton
Purchased Inputs | Ammonia | Ammonia | Ag_Inputs | primary product |  | Coal | 0.1737 | mmBtu/ton
Purchased Inputs | Ammonia | Ammonia | Ag_Inputs | primary product |  | Natural gas | 31.1891 | mmBtu/ton
Purchased Inputs | Ammonia | Ammonia | Ag_Inputs | primary product |  | Petroleum | 0.92605 | mmBtu/ton
Purchased Inputs | Ammonia | Ammonia | Ag_Inputs | primary product |  | Water consumption: gallon/ton | 411.9969 | gallons/ton
Purchased Inputs | Ammonia | Ammonia | Ag_Inputs | primary product |  | Total Emissions: grams/ton | 0
Purchased Inputs | Ammonia | Ammonia | Ag_Inputs | primary product |  | VOC | 4630.5848 | g/ton
Purchased Inputs | Ammonia | Ammonia | Ag_Inputs | primary product |  | CO | 4797.6653 | g/ton
Purchased Inputs | Ammonia | Ammonia | Ag_Inputs | primary product |  | NOx | 1866.2207 | g/ton
Purchased Inputs | Ammonia | Ammonia | Ag_Inputs | primary product |  | PM10 | 77.1983 | g/ton
Purchased Inputs | Ammonia | Ammonia | Ag_Inputs | primary product |  | PM2.5 | 70.0271 | g/ton
Purchased Inputs | Ammonia | Ammonia | Ag_Inputs | primary product |  | SOx | 622.0677 | g/ton
Purchased Inputs | Ammonia | Ammonia | Ag_Inputs | primary product |  | BC | 11.1619 | g/ton
Purchased Inputs | Ammonia | Ammonia | Ag_Inputs | primary product |  | OC | 28.712 | g/ton
Purchased Inputs | Ammonia | Ammonia | Ag_Inputs | primary product |  | CH4 | 18948.5746 | g/ton
Purchased Inputs | Ammonia | Ammonia | Ag_Inputs | primary product |  | N2O | 39.0957 | g/ton
Purchased Inputs | Ammonia | Ammonia | Ag_Inputs | primary product |  | CO2 | 1981752.7905 | g/ton
Purchased Inputs | Ammonia | Ammonia | Ag_Inputs | primary product |  | Urban Emissions: grams/ton | 0
Purchased Inputs | Ammonia | Ammonia | Ag_Inputs | primary product |  | VOC | 18.0172 | g/ton
Purchased Inputs | Ammonia | Ammonia | Ag_Inputs | primary product |  | CO | 79.2958 | g/ton
Purchased Inputs | Ammonia | Ammonia | Ag_Inputs | primary product |  | NOx | 115.1407 | g/ton
Purchased Inputs | Ammonia | Ammonia | Ag_Inputs | primary product |  | PM10 | 3.157 | g/ton
Purchased Inputs | Ammonia | Ammonia | Ag_Inputs | primary product |  | PM2.5 | 2.7274 | g/ton
Purchased Inputs | Ammonia | Ammonia | Ag_Inputs | primary product |  | SOx | 23.1664 | g/ton
Purchased Inputs | Ammonia | Ammonia | Ag_Inputs | primary product |  | BC | 0.34627 | g/ton
Purchased Inputs | Ammonia | Ammonia | Ag_Inputs | primary product |  | OC | 0.93972 | g/ton
Purchased Inputs | APR-1 Catalyst | Alcohol Synthesis Catalyst | Catalyst | primary product |  | Energy Use: mmBtu/ton of product | 0 |  | using placeholder Alcohol Synthesis Catalyst
Purchased Inputs | APR-1 Catalyst | Alcohol Synthesis Catalyst | Catalyst | primary product |  | Total Energy | 134.4524 | mmBtu/ton
Purchased Inputs | APR-1 Catalyst | Alcohol Synthesis Catalyst | Catalyst | primary product |  | Fossil Fuels | 71.6215 | mmBtu/ton
Purchased Inputs | APR-1 Catalyst | Alcohol Synthesis Catalyst | Catalyst | primary product |  | Coal | 7.0211 | mmBtu/ton
Purchased Inputs | APR-1 Catalyst | Alcohol Synthesis Catalyst | Catalyst | primary product |  | Natural Gas | 38.9784 | mmBtu/ton
Purchased Inputs | APR-1 Catalyst | Alcohol Synthesis Catalyst | Catalyst | primary product |  | Petroleum | 25.6221 | mmBtu/ton
Purchased Inputs | APR-1 Catalyst | Alcohol Synthesis Catalyst | Catalyst | primary product |  | Water consumption, gallons/ton | 7451.1804 | gallons/ton
Purchased Inputs | APR-1 Catalyst | Alcohol Synthesis Catalyst | Catalyst | primary product |  | Total Emissions: grams/ton | 0
Purchased Inputs | APR-1 Catalyst | Alcohol Synthesis Catalyst | Catalyst | primary product |  | VOC | 1612.389 | g/ton
Purchased Inputs | APR-1 Catalyst | Alcohol Synthesis Catalyst | Catalyst | primary product |  | CO | 6450.9886 | g/ton
Purchased Inputs | APR-1 Catalyst | Alcohol Synthesis Catalyst | Catalyst | primary product |  | NOx | 6969.6305 | g/ton
Purchased Inputs | APR-1 Catalyst | Alcohol Synthesis Catalyst | Catalyst | primary product |  | PM10 | 7232.0507 | g/ton
Purchased Inputs | APR-1 Catalyst | Alcohol Synthesis Catalyst | Catalyst | primary product |  | PM2.5 | 1022.3457 | g/ton
Purchased Inputs | APR-1 Catalyst | Alcohol Synthesis Catalyst | Catalyst | primary product |  | SOx | 7992.1071 | g/ton
Purchased Inputs | APR-1 Catalyst | Alcohol Synthesis Catalyst | Catalyst | primary product |  | BC | 66.2813 | g/ton
Purchased Inputs | APR-1 Catalyst | Alcohol Synthesis Catalyst | Catalyst | primary product |  | OC | 92.8039 | g/ton
Purchased Inputs | APR-1 Catalyst | Alcohol Synthesis Catalyst | Catalyst | primary product |  | CH4 | 12749.9893 | g/ton
Purchased Inputs | APR-1 Catalyst | Alcohol Synthesis Catalyst | Catalyst | primary product |  | N2O | 1183.6683 | g/ton
Purchased Inputs | APR-1 Catalyst | Alcohol Synthesis Catalyst | Catalyst | primary product |  | CO2 | 3061392.3975 | g/ton
Purchased Inputs | APR-1 Catalyst | Alcohol Synthesis Catalyst | Catalyst | primary product |  | Urban Emissions: grams/ton | 0
Purchased Inputs | APR-1 Catalyst | Alcohol Synthesis Catalyst | Catalyst | primary product |  | VOC | 91.3263 | g/ton
Purchased Inputs | APR-1 Catalyst | Alcohol Synthesis Catalyst | Catalyst | primary product |  | CO | 227.8827 | g/ton
Purchased Inputs | APR-1 Catalyst | Alcohol Synthesis Catalyst | Catalyst | primary product |  | NOx | 392.006 | g/ton
Purchased Inputs | APR-1 Catalyst | Alcohol Synthesis Catalyst | Catalyst | primary product |  | PM10 | 37.0559 | g/ton
Purchased Inputs | APR-1 Catalyst | Alcohol Synthesis Catalyst | Catalyst | primary product |  | PM2.5 | 30.7873 | g/ton
Purchased Inputs | APR-1 Catalyst | Alcohol Synthesis Catalyst | Catalyst | primary product |  | SOx | 270.2236 | g/ton
Purchased Inputs | APR-1 Catalyst | Alcohol Synthesis Catalyst | Catalyst | primary product |  | BC | 2.3926 | g/ton
Purchased Inputs | APR-1 Catalyst | Alcohol Synthesis Catalyst | Catalyst | primary product |  | OC | 6.357 | g/ton
Purchased Inputs | APR-2 Catalyst | Alcohol Synthesis Catalyst | Catalyst | primary product |  | Energy Use: mmBtu/ton of product | 0 |  | using placeholder Alcohol Synthesis Catalyst
Purchased Inputs | APR-2 Catalyst | Alcohol Synthesis Catalyst | Catalyst | primary product |  | Total Energy | 134.4524 | mmBtu/ton
Purchased Inputs | APR-2 Catalyst | Alcohol Synthesis Catalyst | Catalyst | primary product |  | Fossil Fuels | 71.6215 | mmBtu/ton
Purchased Inputs | APR-2 Catalyst | Alcohol Synthesis Catalyst | Catalyst | primary product |  | Coal | 7.0211 | mmBtu/ton
Purchased Inputs | APR-2 Catalyst | Alcohol Synthesis Catalyst | Catalyst | primary product |  | Natural Gas | 38.9784 | mmBtu/ton
Purchased Inputs | APR-2 Catalyst | Alcohol Synthesis Catalyst | Catalyst | primary product |  | Petroleum | 25.6221 | mmBtu/ton
Purchased Inputs | APR-2 Catalyst | Alcohol Synthesis Catalyst | Catalyst | primary product |  | Water consumption, gallons/ton | 7451.1804 | gallons/ton
Purchased Inputs | APR-2 Catalyst | Alcohol Synthesis Catalyst | Catalyst | primary product |  | Total Emissions: grams/ton | 0
Purchased Inputs | APR-2 Catalyst | Alcohol Synthesis Catalyst | Catalyst | primary product |  | VOC | 1612.389 | g/ton
Purchased Inputs | APR-2 Catalyst | Alcohol Synthesis Catalyst | Catalyst | primary product |  | CO | 6450.9886 | g/ton
Purchased Inputs | APR-2 Catalyst | Alcohol Synthesis Catalyst | Catalyst | primary product |  | NOx | 6969.6305 | g/ton
Purchased Inputs | APR-2 Catalyst | Alcohol Synthesis Catalyst | Catalyst | primary product |  | PM10 | 7232.0507 | g/ton
Purchased Inputs | APR-2 Catalyst | Alcohol Synthesis Catalyst | Catalyst | primary product |  | PM2.5 | 1022.3457 | g/ton
Purchased Inputs | APR-2 Catalyst | Alcohol Synthesis Catalyst | Catalyst | primary product |  | SOx | 7992.1071 | g/ton
Purchased Inputs | APR-2 Catalyst | Alcohol Synthesis Catalyst | Catalyst | primary product |  | BC | 66.2813 | g/ton
Purchased Inputs | APR-2 Catalyst | Alcohol Synthesis Catalyst | Catalyst | primary product |  | OC | 92.8039 | g/ton
Purchased Inputs | APR-2 Catalyst | Alcohol Synthesis Catalyst | Catalyst | primary product |  | CH4 | 12749.9893 | g/ton
Purchased Inputs | APR-2 Catalyst | Alcohol Synthesis Catalyst | Catalyst | primary product |  | N2O | 1183.6683 | g/ton
Purchased Inputs | APR-2 Catalyst | Alcohol Synthesis Catalyst | Catalyst | primary product |  | CO2 | 3061392.3975 | g/ton
Purchased Inputs | APR-2 Catalyst | Alcohol Synthesis Catalyst | Catalyst | primary product |  | Urban Emissions: grams/ton | 0
Purchased Inputs | APR-2 Catalyst | Alcohol Synthesis Catalyst | Catalyst | primary product |  | VOC | 91.3263 | g/ton
Purchased Inputs | APR-2 Catalyst | Alcohol Synthesis Catalyst | Catalyst | primary product |  | CO | 227.8827 | g/ton
Purchased Inputs | APR-2 Catalyst | Alcohol Synthesis Catalyst | Catalyst | primary product |  | NOx | 392.006 | g/ton
Purchased Inputs | APR-2 Catalyst | Alcohol Synthesis Catalyst | Catalyst | primary product |  | PM10 | 37.0559 | g/ton
Purchased Inputs | APR-2 Catalyst | Alcohol Synthesis Catalyst | Catalyst | primary product |  | PM2.5 | 30.7873 | g/ton
Purchased Inputs | APR-2 Catalyst | Alcohol Synthesis Catalyst | Catalyst | primary product |  | SOx | 270.2236 | g/ton
Purchased Inputs | APR-2 Catalyst | Alcohol Synthesis Catalyst | Catalyst | primary product |  | BC | 2.3926 | g/ton
Purchased Inputs | APR-2 Catalyst | Alcohol Synthesis Catalyst | Catalyst | primary product |  | OC | 6.357 | g/ton
Purchased Inputs | Beta zeolite catalyst | Beta zeolite catalyst | Catalyst | primary product |  | Energy Use: mmBtu/ton of product | 0
Purchased Inputs | Beta zeolite catalyst | Beta zeolite catalyst | Catalyst | primary product |  | Total Energy | 100.5268 | mmBtu/ton
Purchased Inputs | Beta zeolite catalyst | Beta zeolite catalyst | Catalyst | primary product |  | Fossil Fuels | 97.47 | mmBtu/ton
Purchased Inputs | Beta zeolite catalyst | Beta zeolite catalyst | Catalyst | primary product |  | Coal | 10.5403 | mmBtu/ton
Purchased Inputs | Beta zeolite catalyst | Beta zeolite catalyst | Catalyst | primary product |  | Natural Gas | 83.0221 | mmBtu/ton
Purchased Inputs | Beta zeolite catalyst | Beta zeolite catalyst | Catalyst | primary product |  | Petroleum | 3.9076 | mmBtu/ton
Purchased Inputs | Beta zeolite catalyst | Beta zeolite catalyst | Catalyst | primary product |  | Water consumption, gallons/ton | 2993.1856 | gallons/ton
Purchased Inputs | Beta zeolite catalyst | Beta zeolite catalyst | Catalyst | primary product |  | Total Emissions: grams/ton | 0
Purchased Inputs | Beta zeolite catalyst | Beta zeolite catalyst | Catalyst | primary product |  | VOC | 1420.7785 | g/ton
Purchased Inputs | Beta zeolite catalyst | Beta zeolite catalyst | Catalyst | primary product |  | CO | 5018.7245 | g/ton
Purchased Inputs | Beta zeolite catalyst | Beta zeolite catalyst | Catalyst | primary product |  | NOx | 6681.3733 | g/ton
Purchased Inputs | Beta zeolite catalyst | Beta zeolite catalyst | Catalyst | primary product |  | PM10 | 615.0899 | g/ton
Purchased Inputs | Beta zeolite catalyst | Beta zeolite catalyst | Catalyst | primary product |  | PM2.5 | 482.1175 | g/ton
Purchased Inputs | Beta zeolite catalyst | Beta zeolite catalyst | Catalyst | primary product |  | SOx | 4245.2913 | g/ton
Purchased Inputs | Beta zeolite catalyst | Beta zeolite catalyst | Catalyst | primary product |  | BC | 56.4232 | g/ton
Purchased Inputs | Beta zeolite catalyst | Beta zeolite catalyst | Catalyst | primary product |  | OC | 144.207 | g/ton
Purchased Inputs | Beta zeolite catalyst | Beta zeolite catalyst | Catalyst | primary product |  | CH4 | 18321.7019 | g/ton
Purchased Inputs | Beta zeolite catalyst | Beta zeolite catalyst | Catalyst | primary product |  | N2O | 140.1437 | g/ton
Purchased Inputs | Beta zeolite catalyst | Beta zeolite catalyst | Catalyst | primary product |  | CO2 | 5771883.807 | g/ton
Purchased Inputs | Beta zeolite catalyst | Beta zeolite catalyst | Catalyst | primary product |  | Urban Emissions: grams/ton | 0
Purchased Inputs | Beta zeolite catalyst | Beta zeolite catalyst | Catalyst | primary product |  | VOC | 112.6944 | g/ton
Purchased Inputs | Beta zeolite catalyst | Beta zeolite catalyst | Catalyst | primary product |  | CO | 308.6491 | g/ton
Purchased Inputs | Beta zeolite catalyst | Beta zeolite catalyst | Catalyst | primary product |  | NOx | 487.1212 | g/ton
Purchased Inputs | Beta zeolite catalyst | Beta zeolite catalyst | Catalyst | primary product |  | PM10 | 31.816 | g/ton
Purchased Inputs | Beta zeolite catalyst | Beta zeolite catalyst | Catalyst | primary product |  | PM2.5 | 27.4826 | g/ton
Purchased Inputs | Beta zeolite catalyst | Beta zeolite catalyst | Catalyst | primary product |  | SOx | 204.3234 | g/ton
Purchased Inputs | Beta zeolite catalyst | Beta zeolite catalyst | Catalyst | primary product |  | BC | 1.7641 | g/ton
Purchased Inputs | Beta zeolite catalyst | Beta zeolite catalyst | Catalyst | primary product |  | OC | 7.4168 | g/ton
Purchased Inputs | Boiler Chemicals | Boiler feedwater chemicals | Pyrolysis_IDL | primary product |  | Energy: Btu/g of material throughput, except as noted | 0
Purchased Inputs | Boiler Chemicals | Boiler feedwater chemicals | Pyrolysis_IDL | primary product |  | Total energy | 110.8119 | Btu/g
Purchased Inputs | Boiler Chemicals | Boiler feedwater chemicals | Pyrolysis_IDL | primary product |  | Fossil fuels | 107.4423 | Btu/g
Purchased Inputs | Boiler Chemicals | Boiler feedwater chemicals | Pyrolysis_IDL | primary product |  | Coal | 11.6187 | Btu/g
Purchased Inputs | Boiler Chemicals | Boiler feedwater chemicals | Pyrolysis_IDL | primary product |  | Natural gas | 91.5162 | Btu/g
Purchased Inputs | Boiler Chemicals | Boiler feedwater chemicals | Pyrolysis_IDL | primary product |  | Petroleum | 4.3074 | Btu/g
Purchased Inputs | Boiler Chemicals | Boiler feedwater chemicals | Pyrolysis_IDL | primary product |  | Water consumption (gal/g) | 0.0032994 | gal/g
Purchased Inputs | Boiler Chemicals | Boiler feedwater chemicals | Pyrolysis_IDL | primary product |  | Total emissions: grams/g of material throughput, except as noted | 0
Purchased Inputs | Boiler Chemicals | Boiler feedwater chemicals | Pyrolysis_IDL | primary product |  | VOC | 0.0015661 | g/g
Purchased Inputs | Boiler Chemicals | Boiler feedwater chemicals | Pyrolysis_IDL | primary product |  | CO | 0.0055322 | g/g
Purchased Inputs | Boiler Chemicals | Boiler feedwater chemicals | Pyrolysis_IDL | primary product |  | NOx | 0.007365 | g/g
Purchased Inputs | Boiler Chemicals | Boiler feedwater chemicals | Pyrolysis_IDL | primary product |  | PM10 | 0.00067802 | g/g
Purchased Inputs | Boiler Chemicals | Boiler feedwater chemicals | Pyrolysis_IDL | primary product |  | PM2.5 | 0.00053144 | g/g
Purchased Inputs | Boiler Chemicals | Boiler feedwater chemicals | Pyrolysis_IDL | primary product |  | SOx | 0.0046796 | g/g
Purchased Inputs | Boiler Chemicals | Boiler feedwater chemicals | Pyrolysis_IDL | primary product |  | BC | 6.2196e-05 | g/g
Purchased Inputs | Boiler Chemicals | Boiler feedwater chemicals | Pyrolysis_IDL | primary product |  | OC | 0.00015896 | g/g
Purchased Inputs | Boiler Chemicals | Boiler feedwater chemicals | Pyrolysis_IDL | primary product |  | CH4 | 0.020196 | g/g
Purchased Inputs | Boiler Chemicals | Boiler feedwater chemicals | Pyrolysis_IDL | primary product |  | N2O | 0.00015448 | g/g
Purchased Inputs | Boiler Chemicals | Boiler feedwater chemicals | Pyrolysis_IDL | primary product |  | CO2 | 6.3624 | g/g
Purchased Inputs | Boiler Chemicals | Boiler feedwater chemicals | Pyrolysis_IDL | primary product |  | Urban emissions: grams/g of material throughput, except as noted | 0
Purchased Inputs | Boiler Chemicals | Boiler feedwater chemicals | Pyrolysis_IDL | primary product |  | VOC | 0.00012422 | g/g
Purchased Inputs | Boiler Chemicals | Boiler feedwater chemicals | Pyrolysis_IDL | primary product |  | CO | 0.00034023 | g/g
Purchased Inputs | Boiler Chemicals | Boiler feedwater chemicals | Pyrolysis_IDL | primary product |  | NOx | 0.00053696 | g/g
Purchased Inputs | Boiler Chemicals | Boiler feedwater chemicals | Pyrolysis_IDL | primary product |  | PM10 | 3.5071e-05 | g/g
Purchased Inputs | Boiler Chemicals | Boiler feedwater chemicals | Pyrolysis_IDL | primary product |  | PM2.5 | 3.0294e-05 | g/g
Purchased Inputs | Boiler Chemicals | Boiler feedwater chemicals | Pyrolysis_IDL | primary product |  | SOx | 0.00022523 | g/g
Purchased Inputs | Boiler Chemicals | Boiler feedwater chemicals | Pyrolysis_IDL | primary product |  | BC | 1.9446e-06 | g/g
Purchased Inputs | Boiler Chemicals | Boiler feedwater chemicals | Pyrolysis_IDL | primary product |  | OC | 8.1756e-06 | g/g
Coproducts | Butanediol | Butanediol | Chemicals | primary product |  | Energy Use: mmBtu/ton of product | 0
Coproducts | Butanediol | Butanediol | Chemicals | primary product |  | Total Energy | 61.1958 | mmBtu/ton
Coproducts | Butanediol | Butanediol | Chemicals | primary product |  | Fossil Fuels | 60.6243 | mmBtu/ton
Coproducts | Butanediol | Butanediol | Chemicals | primary product |  | Coal | 0.97235 | mmBtu/ton
Coproducts | Butanediol | Butanediol | Chemicals | primary product |  | Natural Gas | 59.5238 | mmBtu/ton
Coproducts | Butanediol | Butanediol | Chemicals | primary product |  | Petroleum | 0.12812 | mmBtu/ton
Coproducts | Butanediol | Butanediol | Chemicals | primary product |  | Water consumption, gallons/ton | 574.4911 | gallons/ton
Coproducts | Butanediol | Butanediol | Chemicals | primary product |  | Total Emissions: grams/ton | 0
Coproducts | Butanediol | Butanediol | Chemicals | primary product |  | VOC | 787.1489 | g/ton
Coproducts | Butanediol | Butanediol | Chemicals | primary product |  | CO | 2575.9325 | g/ton
Coproducts | Butanediol | Butanediol | Chemicals | primary product |  | NOx | 3437.973 | g/ton
Coproducts | Butanediol | Butanediol | Chemicals | primary product |  | PM10 | 178.1497 | g/ton
Coproducts | Butanediol | Butanediol | Chemicals | primary product |  | PM2.5 | 167.7348 | g/ton
Coproducts | Butanediol | Butanediol | Chemicals | primary product |  | SOx | 710.588 | g/ton
Coproducts | Butanediol | Butanediol | Chemicals | primary product |  | BC | 25.0476 | g/ton
Coproducts | Butanediol | Butanediol | Chemicals | primary product |  | OC | 64.0395 | g/ton
Coproducts | Butanediol | Butanediol | Chemicals | primary product |  | CH4 | 11510.9213 | g/ton
Coproducts | Butanediol | Butanediol | Chemicals | primary product |  | N2O | 87.2954 | g/ton
Coproducts | Butanediol | Butanediol | Chemicals | primary product |  | CO2 | 3069105.4436 | g/ton
Coproducts | Butanediol | Butanediol | Chemicals | primary product |  | CO2 (w/ C in VOC & CO) | 3075606.6182 | g/ton
Coproducts | Butanediol | Butanediol | Chemicals | primary product |  | GHGs (grams/ton) | 3442463.7269 | g/ton
Coproducts | Butanediol | Butanediol | Chemicals | primary product |  | Urban Emissions: grams/ton | 0
Coproducts | Butanediol | Butanediol | Chemicals | primary product |  | VOC | 93.8615 | g/ton
Coproducts | Butanediol | Butanediol | Chemicals | primary product |  | CO | 144.4607 | g/ton
Coproducts | Butanediol | Butanediol | Chemicals | primary product |  | NOx | 184.8052 | g/ton
Coproducts | Butanediol | Butanediol | Chemicals | primary product |  | PM10 | 6.9348 | g/ton
Coproducts | Butanediol | Butanediol | Chemicals | primary product |  | PM2.5 | 6.0876 | g/ton
Coproducts | Butanediol | Butanediol | Chemicals | primary product |  | SOx | 41.8021 | g/ton
Coproducts | Butanediol | Butanediol | Chemicals | primary product |  | BC | 0.29508 | g/ton
Coproducts | Butanediol | Butanediol | Chemicals | primary product |  | OC | 1.1506 | g/ton
Purchased Inputs | Catalysts | ZSM-5 Catalyst | Catalyst | primary product |  | Energy Use: mmBtu/ton of product | 0 |  | Considering ZSM-5 Catalyst as surrogate
Purchased Inputs | Catalysts | ZSM-5 Catalyst | Catalyst | primary product |  | Total Energy | 100.5268 | mmBtu/ton
Purchased Inputs | Catalysts | ZSM-5 Catalyst | Catalyst | primary product |  | Fossil Fuels | 97.47 | mmBtu/ton
Purchased Inputs | Catalysts | ZSM-5 Catalyst | Catalyst | primary product |  | Coal | 10.5403 | mmBtu/ton
Purchased Inputs | Catalysts | ZSM-5 Catalyst | Catalyst | primary product |  | Natural Gas | 83.0221 | mmBtu/ton
Purchased Inputs | Catalysts | ZSM-5 Catalyst | Catalyst | primary product |  | Petroleum | 3.9076 | mmBtu/ton
Purchased Inputs | Catalysts | ZSM-5 Catalyst | Catalyst | primary product |  | Water consumption, gallons/ton | 2993.1856 | gallons/ton
Purchased Inputs | Catalysts | ZSM-5 Catalyst | Catalyst | primary product |  | Total Emissions: grams/ton | 0
Purchased Inputs | Catalysts | ZSM-5 Catalyst | Catalyst | primary product |  | VOC | 1420.7785 | g/ton
Purchased Inputs | Catalysts | ZSM-5 Catalyst | Catalyst | primary product |  | CO | 5018.7245 | g/ton
Purchased Inputs | Catalysts | ZSM-5 Catalyst | Catalyst | primary product |  | NOx | 6681.3733 | g/ton
Purchased Inputs | Catalysts | ZSM-5 Catalyst | Catalyst | primary product |  | PM10 | 615.0899 | g/ton
Purchased Inputs | Catalysts | ZSM-5 Catalyst | Catalyst | primary product |  | PM2.5 | 482.1175 | g/ton
Purchased Inputs | Catalysts | ZSM-5 Catalyst | Catalyst | primary product |  | SOx | 4245.2913 | g/ton
Purchased Inputs | Catalysts | ZSM-5 Catalyst | Catalyst | primary product |  | BC | 56.4232 | g/ton
Purchased Inputs | Catalysts | ZSM-5 Catalyst | Catalyst | primary product |  | OC | 144.207 | g/ton
Purchased Inputs | Catalysts | ZSM-5 Catalyst | Catalyst | primary product |  | CH4 | 18321.7019 | g/ton
Purchased Inputs | Catalysts | ZSM-5 Catalyst | Catalyst | primary product |  | N2O | 140.1437 | g/ton
Purchased Inputs | Catalysts | ZSM-5 Catalyst | Catalyst | primary product |  | CO2 | 5771883.807 | g/ton
Purchased Inputs | Catalysts | ZSM-5 Catalyst | Catalyst | primary product |  | Urban Emissions: grams/ton | 0
Purchased Inputs | Catalysts | ZSM-5 Catalyst | Catalyst | primary product |  | VOC | 112.6944 | g/ton
Purchased Inputs | Catalysts | ZSM-5 Catalyst | Catalyst | primary product |  | CO | 308.6491 | g/ton
Purchased Inputs | Catalysts | ZSM-5 Catalyst | Catalyst | primary product |  | NOx | 487.1212 | g/ton
Purchased Inputs | Catalysts | ZSM-5 Catalyst | Catalyst | primary product |  | PM10 | 31.816 | g/ton
Purchased Inputs | Catalysts | ZSM-5 Catalyst | Catalyst | primary product |  | PM2.5 | 27.4826 | g/ton
Purchased Inputs | Catalysts | ZSM-5 Catalyst | Catalyst | primary product |  | SOx | 204.3234 | g/ton
Purchased Inputs | Catalysts | ZSM-5 Catalyst | Catalyst | primary product |  | BC | 1.7641 | g/ton
Purchased Inputs | Catalysts | ZSM-5 Catalyst | Catalyst | primary product |  | OC | 7.4168 | g/ton
Purchased Inputs | Condensation Catalyst | Niobium Oxide (Nb2O5) | Catalyst | primary product |  | Energy Use: mmBtu/ton of product | 0 |  | Niobium Oxide (Nb2O5)
Purchased Inputs | Condensation Catalyst | Niobium Oxide (Nb2O5) | Catalyst | primary product |  | Total Energy | 3.2052 | mmBtu/ton
Purchased Inputs | Condensation Catalyst | Niobium Oxide (Nb2O5) | Catalyst | primary product |  | Fossil Fuels | 1.1806 | mmBtu/ton
Purchased Inputs | Condensation Catalyst | Niobium Oxide (Nb2O5) | Catalyst | primary product |  | Coal | 0.12354 | mmBtu/ton
Purchased Inputs | Condensation Catalyst | Niobium Oxide (Nb2O5) | Catalyst | primary product |  | Natural Gas | 0.60467 | mmBtu/ton
Purchased Inputs | Condensation Catalyst | Niobium Oxide (Nb2O5) | Catalyst | primary product |  | Petroleum | 0.45237 | mmBtu/ton
Purchased Inputs | Condensation Catalyst | Niobium Oxide (Nb2O5) | Catalyst | primary product |  | Water consumption, gallons/ton | 1778.0822 | gallons/ton
Purchased Inputs | Condensation Catalyst | Niobium Oxide (Nb2O5) | Catalyst | primary product |  | Total Emissions: grams/ton | 0
Purchased Inputs | Condensation Catalyst | Niobium Oxide (Nb2O5) | Catalyst | primary product |  | VOC | 14.587 | g/ton
Purchased Inputs | Condensation Catalyst | Niobium Oxide (Nb2O5) | Catalyst | primary product |  | CO | 99.041 | g/ton
Purchased Inputs | Condensation Catalyst | Niobium Oxide (Nb2O5) | Catalyst | primary product |  | NOx | 163.5427 | g/ton
Purchased Inputs | Condensation Catalyst | Niobium Oxide (Nb2O5) | Catalyst | primary product |  | PM10 | 17.3804 | g/ton
Purchased Inputs | Condensation Catalyst | Niobium Oxide (Nb2O5) | Catalyst | primary product |  | PM2.5 | 14.0603 | g/ton
Purchased Inputs | Condensation Catalyst | Niobium Oxide (Nb2O5) | Catalyst | primary product |  | SOx | 67.5833 | g/ton
Purchased Inputs | Condensation Catalyst | Niobium Oxide (Nb2O5) | Catalyst | primary product |  | BC | 1.8051 | g/ton
Purchased Inputs | Condensation Catalyst | Niobium Oxide (Nb2O5) | Catalyst | primary product |  | OC | 3.2349 | g/ton
Purchased Inputs | Condensation Catalyst | Niobium Oxide (Nb2O5) | Catalyst | primary product |  | CH4 | 158.1444 | g/ton
Purchased Inputs | Condensation Catalyst | Niobium Oxide (Nb2O5) | Catalyst | primary product |  | N2O | 5.9286 | g/ton
Purchased Inputs | Condensation Catalyst | Niobium Oxide (Nb2O5) | Catalyst | primary product |  | CO2 | 78090.3563 | g/ton
Purchased Inputs | Condensation Catalyst | Niobium Oxide (Nb2O5) | Catalyst | primary product |  | Urban Emissions: grams/ton | 0
Purchased Inputs | Condensation Catalyst | Niobium Oxide (Nb2O5) | Catalyst | primary product |  | VOC | 1.5874 | g/ton
Purchased Inputs | Condensation Catalyst | Niobium Oxide (Nb2O5) | Catalyst | primary product |  | CO | 4.3467 | g/ton
Purchased Inputs | Condensation Catalyst | Niobium Oxide (Nb2O5) | Catalyst | primary product |  | NOx | 7.2348 | g/ton
Purchased Inputs | Condensation Catalyst | Niobium Oxide (Nb2O5) | Catalyst | primary product |  | PM10 | 0.90367 | g/ton
Purchased Inputs | Condensation Catalyst | Niobium Oxide (Nb2O5) | Catalyst | primary product |  | PM2.5 | 0.77624 | g/ton
Purchased Inputs | Condensation Catalyst | Niobium Oxide (Nb2O5) | Catalyst | primary product |  | SOx | 5.6178 | g/ton
Purchased Inputs | Condensation Catalyst | Niobium Oxide (Nb2O5) | Catalyst | primary product |  | BC | 0.053865 | g/ton
Purchased Inputs | Condensation Catalyst | Niobium Oxide (Nb2O5) | Catalyst | primary product |  | OC | 0.2216 | g/ton
Purchased Inputs | Cooling tower chemicals | Cooling tower chemicals | Catalyst | primary product |  | Energy Use: mmBtu/ton of product | 0 |  | GREET uses ZSM-5
Purchased Inputs | Cooling tower chemicals | Cooling tower chemicals | Catalyst | primary product |  | Total Energy | 180.2093 | mmBtu/ton
Purchased Inputs | Cooling tower chemicals | Cooling tower chemicals | Catalyst | primary product |  | Fossil Fuels | 175.1768 | mmBtu/ton
Purchased Inputs | Cooling tower chemicals | Cooling tower chemicals | Catalyst | primary product |  | Coal | 15.492 | mmBtu/ton
Purchased Inputs | Cooling tower chemicals | Cooling tower chemicals | Catalyst | primary product |  | Natural Gas | 153.4187 | mmBtu/ton
Purchased Inputs | Cooling tower chemicals | Cooling tower chemicals | Catalyst | primary product |  | Petroleum | 6.2661 | mmBtu/ton
Purchased Inputs | Cooling tower chemicals | Cooling tower chemicals | Catalyst | primary product |  | Water consumption, gallons/ton | 5121.1736 | gallons/ton
Purchased Inputs | Cooling tower chemicals | Cooling tower chemicals | Catalyst | primary product |  | Total Emissions: grams/ton | 0
Purchased Inputs | Cooling tower chemicals | Cooling tower chemicals | Catalyst | primary product |  | VOC | 2554.6868 | g/ton
Purchased Inputs | Cooling tower chemicals | Cooling tower chemicals | Catalyst | primary product |  | CO | 8809.7702 | g/ton
Purchased Inputs | Cooling tower chemicals | Cooling tower chemicals | Catalyst | primary product |  | NOx | 11730.4156 | g/ton
Purchased Inputs | Cooling tower chemicals | Cooling tower chemicals | Catalyst | primary product |  | PM10 | 964.7831 | g/ton
Purchased Inputs | Cooling tower chemicals | Cooling tower chemicals | Catalyst | primary product |  | PM2.5 | 775.5098 | g/ton
Purchased Inputs | Cooling tower chemicals | Cooling tower chemicals | Catalyst | primary product |  | SOx | 6153.0928 | g/ton
Purchased Inputs | Cooling tower chemicals | Cooling tower chemicals | Catalyst | primary product |  | BC | 96.6413 | g/ton
Purchased Inputs | Cooling tower chemicals | Cooling tower chemicals | Catalyst | primary product |  | OC | 249.3389 | g/ton
Purchased Inputs | Cooling tower chemicals | Cooling tower chemicals | Catalyst | primary product |  | CH4 | 33129.3253 | g/ton
Purchased Inputs | Cooling tower chemicals | Cooling tower chemicals | Catalyst | primary product |  | N2O | 253.6969 | g/ton
Purchased Inputs | Cooling tower chemicals | Cooling tower chemicals | Catalyst | primary product |  | CO2 | 10004273.2958 | g/ton
Purchased Inputs | Cooling tower chemicals | Cooling tower chemicals | Catalyst | primary product |  | Urban Emissions: grams/ton | 0
Purchased Inputs | Cooling tower chemicals | Cooling tower chemicals | Catalyst | primary product |  | VOC | 212.99 | g/ton
Purchased Inputs | Cooling tower chemicals | Cooling tower chemicals | Catalyst | primary product |  | CO | 555.9783 | g/ton
Purchased Inputs | Cooling tower chemicals | Cooling tower chemicals | Catalyst | primary product |  | NOx | 857.7861 | g/ton
Purchased Inputs | Cooling tower chemicals | Cooling tower chemicals | Catalyst | primary product |  | PM10 | 54.5284 | g/ton
Purchased Inputs | Cooling tower chemicals | Cooling tower chemicals | Catalyst | primary product |  | PM2.5 | 47.2838 | g/ton
Purchased Inputs | Cooling tower chemicals | Cooling tower chemicals | Catalyst | primary product |  | SOx | 331.179 | g/ton
Purchased Inputs | Cooling tower chemicals | Cooling tower chemicals | Catalyst | primary product |  | BC | 3.0219 | g/ton
Purchased Inputs | Cooling tower chemicals | Cooling tower chemicals | Catalyst | primary product |  | OC | 12.7605 | g/ton
Purchased Inputs | DAP | Diammonium phosphate | Chemicals | primary product |  | Energy Use: mmBtu/ton of product | 0 |  | GREET uses ZSM-5
Purchased Inputs | DAP | Diammonium phosphate | Chemicals | primary product |  | Total Energy | 180.2093 | mmBtu/ton
Purchased Inputs | DAP | Diammonium phosphate | Chemicals | primary product |  | Fossil Fuels | 175.1768 | mmBtu/ton
Purchased Inputs | DAP | Diammonium phosphate | Chemicals | primary product |  | Coal | 15.492 | mmBtu/ton
Purchased Inputs | DAP | Diammonium phosphate | Chemicals | primary product |  | Natural Gas | 153.4187 | mmBtu/ton
Purchased Inputs | DAP | Diammonium phosphate | Chemicals | primary product |  | Petroleum | 6.2661 | mmBtu/ton
Purchased Inputs | DAP | Diammonium phosphate | Chemicals | primary product |  | Water consumption, gallons/ton | 5121.1736 | gallons/ton
Purchased Inputs | DAP | Diammonium phosphate | Chemicals | primary product |  | Total Emissions: grams/ton | 0
Purchased Inputs | DAP | Diammonium phosphate | Chemicals | primary product |  | VOC | 2554.6868 | g/ton
Purchased Inputs | DAP | Diammonium phosphate | Chemicals | primary product |  | CO | 8809.7702 | g/ton
Purchased Inputs | DAP | Diammonium phosphate | Chemicals | primary product |  | NOx | 11730.4156 | g/ton
Purchased Inputs | DAP | Diammonium phosphate | Chemicals | primary product |  | PM10 | 964.7831 | g/ton
Purchased Inputs | DAP | Diammonium phosphate | Chemicals | primary product |  | PM2.5 | 775.5098 | g/ton
Purchased Inputs | DAP | Diammonium phosphate | Chemicals | primary product |  | SOx | 6153.0928 | g/ton
Purchased Inputs | DAP | Diammonium phosphate | Chemicals | primary product |  | BC | 96.6413 | g/ton
Purchased Inputs | DAP | Diammonium phosphate | Chemicals | primary product |  | OC | 249.3389 | g/ton
Purchased Inputs | DAP | Diammonium phosphate | Chemicals | primary product |  | CH4 | 33129.3253 | g/ton
Purchased Inputs | DAP | Diammonium phosphate | Chemicals | primary product |  | N2O | 253.6969 | g/ton
Purchased Inputs | DAP | Diammonium phosphate | Chemicals | primary product |  | CO2 | 10004273.2958 | g/ton
Purchased Inputs | DAP | Diammonium phosphate | Chemicals | primary product |  | Urban Emissions: grams/ton | 0
Purchased Inputs | DAP | Diammonium phosphate | Chemicals | primary product |  | VOC | 212.99 | g/ton
Purchased Inputs | DAP | Diammonium phosphate | Chemicals | primary product |  | CO | 555.9783 | g/ton
Purchased Inputs | DAP | Diammonium phosphate | Chemicals | primary product |  | NOx | 857.7861 | g/ton
Purchased Inputs | DAP | Diammonium phosphate | Chemicals | primary product |  | PM10 | 54.5284 | g/ton
Purchased Inputs | DAP | Diammonium phosphate | Chemicals | primary product |  | PM2.5 | 47.2838 | g/ton
Purchased Inputs | DAP | Diammonium phosphate | Chemicals | primary product |  | SOx | 331.179 | g/ton
Purchased Inputs | DAP | Diammonium phosphate | Chemicals | primary product |  | BC | 3.0219 | g/ton
Purchased Inputs | DAP | Diammonium phosphate | Chemicals | primary product |  | OC | 12.7605 | g/ton
Purchased Inputs | Dehydration Catalyst | Dehydration Catalyst | Catalyst | primary product |  | Energy Use: mmBtu/ton of product | 0 |  | GREET uses ZSM-5 as surrogate
Purchased Inputs | Dehydration Catalyst | Dehydration Catalyst | Catalyst | primary product |  | Total Energy | 180.2093 | mmBtu/ton
Purchased Inputs | Dehydration Catalyst | Dehydration Catalyst | Catalyst | primary product |  | Fossil Fuels | 175.1768 | mmBtu/ton
Purchased Inputs | Dehydration Catalyst | Dehydration Catalyst | Catalyst | primary product |  | Coal | 15.492 | mmBtu/ton
Purchased Inputs | Dehydration Catalyst | Dehydration Catalyst | Catalyst | primary product |  | Natural Gas | 153.4187 | mmBtu/ton
Purchased Inputs | Dehydration Catalyst | Dehydration Catalyst | Catalyst | primary product |  | Petroleum | 6.2661 | mmBtu/ton
Purchased Inputs | Dehydration Catalyst | Dehydration Catalyst | Catalyst | primary product |  | Water consumption, gallons/ton | 5121.1736 | gallons/ton
Purchased Inputs | Dehydration Catalyst | Dehydration Catalyst | Catalyst | primary product |  | Total Emissions: grams/ton | 0
Purchased Inputs | Dehydration Catalyst | Dehydration Catalyst | Catalyst | primary product |  | VOC | 2554.6868 | g/ton
Purchased Inputs | Dehydration Catalyst | Dehydration Catalyst | Catalyst | primary product |  | CO | 8809.7702 | g/ton
Purchased Inputs | Dehydration Catalyst | Dehydration Catalyst | Catalyst | primary product |  | NOx | 11730.4156 | g/ton
Purchased Inputs | Dehydration Catalyst | Dehydration Catalyst | Catalyst | primary product |  | PM10 | 964.7831 | g/ton
Purchased Inputs | Dehydration Catalyst | Dehydration Catalyst | Catalyst | primary product |  | PM2.5 | 775.5098 | g/ton
Purchased Inputs | Dehydration Catalyst | Dehydration Catalyst | Catalyst | primary product |  | SOx | 6153.0928 | g/ton
Purchased Inputs | Dehydration Catalyst | Dehydration Catalyst | Catalyst | primary product |  | BC | 96.6413 | g/ton
Purchased Inputs | Dehydration Catalyst | Dehydration Catalyst | Catalyst | primary product |  | OC | 249.3389 | g/ton
Purchased Inputs | Dehydration Catalyst | Dehydration Catalyst | Catalyst | primary product |  | CH4 | 33129.3253 | g/ton
Purchased Inputs | Dehydration Catalyst | Dehydration Catalyst | Catalyst | primary product |  | N2O | 253.6969 | g/ton
Purchased Inputs | Dehydration Catalyst | Dehydration Catalyst | Catalyst | primary product |  | CO2 | 10004273.2958 | g/ton
Purchased Inputs | Dehydration Catalyst | Dehydration Catalyst | Catalyst | primary product |  | Urban Emissions: grams/ton | 0
Purchased Inputs | Dehydration Catalyst | Dehydration Catalyst | Catalyst | primary product |  | VOC | 212.99 | g/ton
Purchased Inputs | Dehydration Catalyst | Dehydration Catalyst | Catalyst | primary product |  | CO | 555.9783 | g/ton
Purchased Inputs | Dehydration Catalyst | Dehydration Catalyst | Catalyst | primary product |  | NOx | 857.7861 | g/ton
Purchased Inputs | Dehydration Catalyst | Dehydration Catalyst | Catalyst | primary product |  | PM10 | 54.5284 | g/ton
Purchased Inputs | Dehydration Catalyst | Dehydration Catalyst | Catalyst | primary product |  | PM2.5 | 47.2838 | g/ton
Purchased Inputs | Dehydration Catalyst | Dehydration Catalyst | Catalyst | primary product |  | SOx | 331.179 | g/ton
Purchased Inputs | Dehydration Catalyst | Dehydration Catalyst | Catalyst | primary product |  | BC | 3.0219 | g/ton
Purchased Inputs | Dehydration Catalyst | Dehydration Catalyst | Catalyst | primary product |  | OC | 12.7605 | g/ton
Purchased Inputs | Dimerization Catalyst | Dimerization Catalyst |  | primary product |  | Energy: mmBtu/ton | 0
Purchased Inputs | Dimerization Catalyst | Dimerization Catalyst |  | primary product |  | Total energy | 21.3176 | mmBtu/ton
Purchased Inputs | Dimerization Catalyst | Dimerization Catalyst |  | primary product |  | Fossil fuels | 20.2873 | mmBtu/ton
Purchased Inputs | Dimerization Catalyst | Dimerization Catalyst |  | primary product |  | Coal | 1.7517 | mmBtu/ton
Purchased Inputs | Dimerization Catalyst | Dimerization Catalyst |  | primary product |  | Natural gas | 14.0723 | mmBtu/ton
Purchased Inputs | Dimerization Catalyst | Dimerization Catalyst |  | primary product |  | Petroleum | 4.4634 | mmBtu/ton
Purchased Inputs | Dimerization Catalyst | Dimerization Catalyst |  | primary product |  | Water consumption, gallons/ton | 8830.5681 | gallons/ton
Purchased Inputs | Dimerization Catalyst | Dimerization Catalyst |  | primary product |  | Total Emissions: grams/ton | 0
Purchased Inputs | Dimerization Catalyst | Dimerization Catalyst |  | primary product |  | VOC | 1319.4117 | g/ton
Purchased Inputs | Dimerization Catalyst | Dimerization Catalyst |  | primary product |  | CO | 1919.0917 | g/ton
Purchased Inputs | Dimerization Catalyst | Dimerization Catalyst |  | primary product |  | NOx | 4472.8652 | g/ton
Purchased Inputs | Dimerization Catalyst | Dimerization Catalyst |  | primary product |  | PM10 | 961.5829 | g/ton
Purchased Inputs | Dimerization Catalyst | Dimerization Catalyst |  | primary product |  | PM2.5 | 756.7654 | g/ton
Purchased Inputs | Dimerization Catalyst | Dimerization Catalyst |  | primary product |  | SOx | 10039.745 | g/ton
Purchased Inputs | Dimerization Catalyst | Dimerization Catalyst |  | primary product |  | BC | 43.1107 | g/ton
Purchased Inputs | Dimerization Catalyst | Dimerization Catalyst |  | primary product |  | OC | 95.6378 | g/ton
Purchased Inputs | Dimerization Catalyst | Dimerization Catalyst |  | primary product |  | CH4 | 6196.1569 | g/ton
Purchased Inputs | Dimerization Catalyst | Dimerization Catalyst |  | primary product |  | N2O | 31.3343 | g/ton
Purchased Inputs | Dimerization Catalyst | Dimerization Catalyst |  | primary product |  | CO2 | 1379228.4112 | g/ton
Purchased Inputs | Dimerization Catalyst | Dimerization Catalyst |  | primary product |  | Urban emissions: grams/ton | 0
Purchased Inputs | Dimerization Catalyst | Dimerization Catalyst |  | primary product |  | VOC | 24.948 | g/ton
Purchased Inputs | Dimerization Catalyst | Dimerization Catalyst |  | primary product |  | CO | 80.1513 | g/ton
Purchased Inputs | Dimerization Catalyst | Dimerization Catalyst |  | primary product |  | NOx | 241.4867 | g/ton
Purchased Inputs | Dimerization Catalyst | Dimerization Catalyst |  | primary product |  | PM10 | 19.2034 | g/ton
Purchased Inputs | Dimerization Catalyst | Dimerization Catalyst |  | primary product |  | PM2.5 | 16.8508 | g/ton
Purchased Inputs | Dimerization Catalyst | Dimerization Catalyst |  | primary product |  | SOx | 145.8277 | g/ton
Purchased Inputs | Dimerization Catalyst | Dimerization Catalyst |  | primary product |  | BC | 1.8684 | g/ton
Purchased Inputs | Dimerization Catalyst | Dimerization Catalyst |  | primary product |  | OC | 5.5779 | g/ton
Purchased Inputs | Dimethyl disulfide (DMDS) | ZSM-5 Catalyst | Catalyst | primary product |  | Energy Use: mmBtu/ton of product | 0 |  | Using ZSM5 as surrogate
Purchased Inputs | Dimethyl disulfide (DMDS) | ZSM-5 Catalyst | Catalyst | primary product |  | Total Energy | 180.2093 | mmBtu/ton
Purchased Inputs | Dimethyl disulfide (DMDS) | ZSM-5 Catalyst | Catalyst | primary product |  | Fossil Fuels | 175.1768 | mmBtu/ton
Purchased Inputs | Dimethyl disulfide (DMDS) | ZSM-5 Catalyst | Catalyst | primary product |  | Coal | 15.492 | mmBtu/ton
Purchased Inputs | Dimethyl disulfide (DMDS) | ZSM-5 Catalyst | Catalyst | primary product |  | Natural Gas | 153.4187 | mmBtu/ton
Purchased Inputs | Dimethyl disulfide (DMDS) | ZSM-5 Catalyst | Catalyst | primary product |  | Petroleum | 6.2661 | mmBtu/ton
Purchased Inputs | Dimethyl disulfide (DMDS) | ZSM-5 Catalyst | Catalyst | primary product |  | Water consumption, gallons/ton | 5121.1736 | gallons/ton
Purchased Inputs | Dimethyl disulfide (DMDS) | ZSM-5 Catalyst | Catalyst | primary product |  | Total Emissions: grams/ton | 0
Purchased Inputs | Dimethyl disulfide (DMDS) | ZSM-5 Catalyst | Catalyst | primary product |  | VOC | 2554.6868 | g/ton
Purchased Inputs | Dimethyl disulfide (DMDS) | ZSM-5 Catalyst | Catalyst | primary product |  | CO | 8809.7702 | g/ton
Purchased Inputs | Dimethyl disulfide (DMDS) | ZSM-5 Catalyst | Catalyst | primary product |  | NOx | 11730.4156 | g/ton
Purchased Inputs | Dimethyl disulfide (DMDS) | ZSM-5 Catalyst | Catalyst | primary product |  | PM10 | 964.7831 | g/ton
Purchased Inputs | Dimethyl disulfide (DMDS) | ZSM-5 Catalyst | Catalyst | primary product |  | PM2.5 | 775.5098 | g/ton
Purchased Inputs | Dimethyl disulfide (DMDS) | ZSM-5 Catalyst | Catalyst | primary product |  | SOx | 6153.0928 | g/ton
Purchased Inputs | Dimethyl disulfide (DMDS) | ZSM-5 Catalyst | Catalyst | primary product |  | BC | 96.6413 | g/ton
Purchased Inputs | Dimethyl disulfide (DMDS) | ZSM-5 Catalyst | Catalyst | primary product |  | OC | 249.3389 | g/ton
Purchased Inputs | Dimethyl disulfide (DMDS) | ZSM-5 Catalyst | Catalyst | primary product |  | CH4 | 33129.3253 | g/ton
Purchased Inputs | Dimethyl disulfide (DMDS) | ZSM-5 Catalyst | Catalyst | primary product |  | N2O | 253.6969 | g/ton
Purchased Inputs | Dimethyl disulfide (DMDS) | ZSM-5 Catalyst | Catalyst | primary product |  | CO2 | 10004273.2958 | g/ton
Purchased Inputs | Dimethyl disulfide (DMDS) | ZSM-5 Catalyst | Catalyst | primary product |  | Urban Emissions: grams/ton | 0
Purchased Inputs | Dimethyl disulfide (DMDS) | ZSM-5 Catalyst | Catalyst | primary product |  | VOC | 212.99 | g/ton
Purchased Inputs | Dimethyl disulfide (DMDS) | ZSM-5 Catalyst | Catalyst | primary product |  | CO | 555.9783 | g/ton
Purchased Inputs | Dimethyl disulfide (DMDS) | ZSM-5 Catalyst | Catalyst | primary product |  | NOx | 857.7861 | g/ton
Purchased Inputs | Dimethyl disulfide (DMDS) | ZSM-5 Catalyst | Catalyst | primary product |  | PM10 | 54.5284 | g/ton
Purchased Inputs | Dimethyl disulfide (DMDS) | ZSM-5 Catalyst | Catalyst | primary product |  | PM2.5 | 47.2838 | g/ton
Purchased Inputs | Dimethyl disulfide (DMDS) | ZSM-5 Catalyst | Catalyst | primary product |  | SOx | 331.179 | g/ton
Purchased Inputs | Dimethyl disulfide (DMDS) | ZSM-5 Catalyst | Catalyst | primary product |  | BC | 3.0219 | g/ton
Purchased Inputs | Dimethyl disulfide (DMDS) | ZSM-5 Catalyst | Catalyst | primary product |  | OC | 12.7605 | g/ton
Purchased Inputs | DME catalyst | ZSM-5 Catalyst | Catalyst | primary product |  | Energy Use: mmBtu/ton of product | 0 |  | GREET uses ZSM5 as surrogate
Purchased Inputs | DME catalyst | ZSM-5 Catalyst | Catalyst | primary product |  | Total Energy | 100.5268 | mmBtu/ton
Purchased Inputs | DME catalyst | ZSM-5 Catalyst | Catalyst | primary product |  | Fossil Fuels | 97.47 | mmBtu/ton
Purchased Inputs | DME catalyst | ZSM-5 Catalyst | Catalyst | primary product |  | Coal | 10.5403 | mmBtu/ton
Purchased Inputs | DME catalyst | ZSM-5 Catalyst | Catalyst | primary product |  | Natural Gas | 83.0221 | mmBtu/ton
Purchased Inputs | DME catalyst | ZSM-5 Catalyst | Catalyst | primary product |  | Petroleum | 3.9076 | mmBtu/ton
Purchased Inputs | DME catalyst | ZSM-5 Catalyst | Catalyst | primary product |  | Water consumption, gallons/ton | 2993.1856 | gallons/ton
Purchased Inputs | DME catalyst | ZSM-5 Catalyst | Catalyst | primary product |  | Total Emissions: grams/ton | 0
Purchased Inputs | DME catalyst | ZSM-5 Catalyst | Catalyst | primary product |  | VOC | 1420.7785 | g/ton
Purchased Inputs | DME catalyst | ZSM-5 Catalyst | Catalyst | primary product |  | CO | 5018.7245 | g/ton
Purchased Inputs | DME catalyst | ZSM-5 Catalyst | Catalyst | primary product |  | NOx | 6681.3733 | g/ton
Purchased Inputs | DME catalyst | ZSM-5 Catalyst | Catalyst | primary product |  | PM10 | 615.0899 | g/ton
Purchased Inputs | DME catalyst | ZSM-5 Catalyst | Catalyst | primary product |  | PM2.5 | 482.1175 | g/ton
Purchased Inputs | DME catalyst | ZSM-5 Catalyst | Catalyst | primary product |  | SOx | 4245.2913 | g/ton
Purchased Inputs | DME catalyst | ZSM-5 Catalyst | Catalyst | primary product |  | BC | 56.4232 | g/ton
Purchased Inputs | DME catalyst | ZSM-5 Catalyst | Catalyst | primary product |  | OC | 144.207 | g/ton
Purchased Inputs | DME catalyst | ZSM-5 Catalyst | Catalyst | primary product |  | CH4 | 18321.7019 | g/ton
Purchased Inputs | DME catalyst | ZSM-5 Catalyst | Catalyst | primary product |  | N2O | 140.1437 | g/ton
Purchased Inputs | DME catalyst | ZSM-5 Catalyst | Catalyst | primary product |  | CO2 | 5771883.807 | g/ton
Purchased Inputs | DME catalyst | ZSM-5 Catalyst | Catalyst | primary product |  | Urban Emissions: grams/ton | 0
Purchased Inputs | DME catalyst | ZSM-5 Catalyst | Catalyst | primary product |  | VOC | 112.6944 | g/ton
Purchased Inputs | DME catalyst | ZSM-5 Catalyst | Catalyst | primary product |  | CO | 308.6491 | g/ton
Purchased Inputs | DME catalyst | ZSM-5 Catalyst | Catalyst | primary product |  | NOx | 487.1212 | g/ton
Purchased Inputs | DME catalyst | ZSM-5 Catalyst | Catalyst | primary product |  | PM10 | 31.816 | g/ton
Purchased Inputs | DME catalyst | ZSM-5 Catalyst | Catalyst | primary product |  | PM2.5 | 27.4826 | g/ton
Purchased Inputs | DME catalyst | ZSM-5 Catalyst | Catalyst | primary product |  | SOx | 204.3234 | g/ton
Purchased Inputs | DME catalyst | ZSM-5 Catalyst | Catalyst | primary product |  | BC | 1.7641 | g/ton
Purchased Inputs | DME catalyst | ZSM-5 Catalyst | Catalyst | primary product |  | OC | 7.4168 | g/ton
Purchased Inputs | Enzyme Production Materials | Host Nutrients | Ag_Inputs | primary product |  | Energy: mmBtu/ton | 0
Purchased Inputs | Enzyme Production Materials | Host Nutrients | Ag_Inputs | primary product |  | Total energy | 29.5587 | mmBtu/ton
Purchased Inputs | Enzyme Production Materials | Host Nutrients | Ag_Inputs | primary product |  | Fossil fuels | 6.957 | mmBtu/ton
Purchased Inputs | Enzyme Production Materials | Host Nutrients | Ag_Inputs | primary product |  | Coal | 0.33494 | mmBtu/ton
Purchased Inputs | Enzyme Production Materials | Host Nutrients | Ag_Inputs | primary product |  | Natural gas | 5.6024 | mmBtu/ton
Purchased Inputs | Enzyme Production Materials | Host Nutrients | Ag_Inputs | primary product |  | Petroleum | 1.0196 | mmBtu/ton
Purchased Inputs | Enzyme Production Materials | Host Nutrients | Ag_Inputs | primary product |  | Water consumption, gallons/ton | 8913.1077 | gallons/ton
Purchased Inputs | Enzyme Production Materials | Host Nutrients | Ag_Inputs | primary product |  | Total Emissions: grams/ton | 0
Purchased Inputs | Enzyme Production Materials | Host Nutrients | Ag_Inputs | primary product |  | VOC | 240.4433 | g/ton
Purchased Inputs | Enzyme Production Materials | Host Nutrients | Ag_Inputs | primary product |  | CO | 645.4906 | g/ton
Purchased Inputs | Enzyme Production Materials | Host Nutrients | Ag_Inputs | primary product |  | NOx | 1283.8377 | g/ton
Purchased Inputs | Enzyme Production Materials | Host Nutrients | Ag_Inputs | primary product |  | PM10 | 76.3802 | g/ton
Purchased Inputs | Enzyme Production Materials | Host Nutrients | Ag_Inputs | primary product |  | PM2.5 | 62.7881 | g/ton
Purchased Inputs | Enzyme Production Materials | Host Nutrients | Ag_Inputs | primary product |  | SOx | 346.251 | g/ton
Purchased Inputs | Enzyme Production Materials | Host Nutrients | Ag_Inputs | primary product |  | BC | 11.3584 | g/ton
Purchased Inputs | Enzyme Production Materials | Host Nutrients | Ag_Inputs | primary product |  | OC | 13.6069 | g/ton
Purchased Inputs | Enzyme Production Materials | Host Nutrients | Ag_Inputs | primary product |  | CH4 | 1668.7498 | g/ton
Purchased Inputs | Enzyme Production Materials | Host Nutrients | Ag_Inputs | primary product |  | N2O | 731.0551 | g/ton
Purchased Inputs | Enzyme Production Materials | Host Nutrients | Ag_Inputs | primary product |  | CO2 | 466614.1366 | g/ton
Purchased Inputs | Enzyme Production Materials | Host Nutrients | Ag_Inputs | primary product |  | Urban emissions: grams/ton | 0
Purchased Inputs | Enzyme Production Materials | Host Nutrients | Ag_Inputs | primary product |  | VOC | 6.7202 | g/ton
Purchased Inputs | Enzyme Production Materials | Host Nutrients | Ag_Inputs | primary product |  | CO | 22.6408 | g/ton
Purchased Inputs | Enzyme Production Materials | Host Nutrients | Ag_Inputs | primary product |  | NOx | 36.7769 | g/ton
Purchased Inputs | Enzyme Production Materials | Host Nutrients | Ag_Inputs | primary product |  | PM10 | 2.3835 | g/ton
Purchased Inputs | Enzyme Production Materials | Host Nutrients | Ag_Inputs | primary product |  | PM2.5 | 1.9864 | g/ton
Purchased Inputs | Enzyme Production Materials | Host Nutrients | Ag_Inputs | primary product |  | SOx | 17.1249 | g/ton
Purchased Inputs | Enzyme Production Materials | Host Nutrients | Ag_Inputs | primary product |  | BC | 0.17366 | g/ton
Purchased Inputs | Enzyme Production Materials | Host Nutrients | Ag_Inputs | primary product |  | OC | 0.5347 | g/ton
Purchased Inputs | Fischer-Tropsch Catalyst | Fischer-Tropsch Catalyst | Catalyst | primary product |  | Energy Use: mmBtu/ton | 0
Purchased Inputs | Fischer-Tropsch Catalyst | Fischer-Tropsch Catalyst | Catalyst | primary product |  | Total Energy | 4.2874 | mmBtu/ton
Purchased Inputs | Fischer-Tropsch Catalyst | Fischer-Tropsch Catalyst | Catalyst | primary product |  | Fossil fuels | 4.2001 | mmBtu/ton
Purchased Inputs | Fischer-Tropsch Catalyst | Fischer-Tropsch Catalyst | Catalyst | primary product |  | Coal | 3.5372 | mmBtu/ton
Purchased Inputs | Fischer-Tropsch Catalyst | Fischer-Tropsch Catalyst | Catalyst | primary product |  | Natural gas | 0.44174 | mmBtu/ton
Purchased Inputs | Fischer-Tropsch Catalyst | Fischer-Tropsch Catalyst | Catalyst | primary product |  | Petroleum | 0.22116 | mmBtu/ton
Purchased Inputs | Fischer-Tropsch Catalyst | Fischer-Tropsch Catalyst | Catalyst | primary product |  | Water consumption: gallon/ton | 1115.5617 | gallons/ton
Purchased Inputs | Fischer-Tropsch Catalyst | Fischer-Tropsch Catalyst | Catalyst | primary product |  | Total Emissions: grams/ton | 0
Purchased Inputs | Fischer-Tropsch Catalyst | Fischer-Tropsch Catalyst | Catalyst | primary product |  | VOC | 90.5024 | g/ton
Purchased Inputs | Fischer-Tropsch Catalyst | Fischer-Tropsch Catalyst | Catalyst | primary product |  | CO | 424.8964 | g/ton
Purchased Inputs | Fischer-Tropsch Catalyst | Fischer-Tropsch Catalyst | Catalyst | primary product |  | NOx | 241.4207 | g/ton
Purchased Inputs | Fischer-Tropsch Catalyst | Fischer-Tropsch Catalyst | Catalyst | primary product |  | PM10 | 125.9375 | g/ton
Purchased Inputs | Fischer-Tropsch Catalyst | Fischer-Tropsch Catalyst | Catalyst | primary product |  | PM2.5 | 95.3345 | g/ton
Purchased Inputs | Fischer-Tropsch Catalyst | Fischer-Tropsch Catalyst | Catalyst | primary product |  | SOx | 127.3406 | g/ton
Purchased Inputs | Fischer-Tropsch Catalyst | Fischer-Tropsch Catalyst | Catalyst | primary product |  | BC | 7.7983 | g/ton
Purchased Inputs | Fischer-Tropsch Catalyst | Fischer-Tropsch Catalyst | Catalyst | primary product |  | OC | 14.8815 | g/ton
Purchased Inputs | Fischer-Tropsch Catalyst | Fischer-Tropsch Catalyst | Catalyst | primary product |  | CH4 | 619.633 | g/ton
Purchased Inputs | Fischer-Tropsch Catalyst | Fischer-Tropsch Catalyst | Catalyst | primary product |  | N2O | 1.1189 | g/ton
Purchased Inputs | Fischer-Tropsch Catalyst | Fischer-Tropsch Catalyst | Catalyst | primary product |  | CO2 | 1145502.3846 | g/ton
Purchased Inputs | Fischer-Tropsch Catalyst | Fischer-Tropsch Catalyst | Catalyst | primary product |  | Urban Emissions: grams/ton | 0
Purchased Inputs | Fischer-Tropsch Catalyst | Fischer-Tropsch Catalyst | Catalyst | primary product |  | VOC | 1.0138 | g/ton
Purchased Inputs | Fischer-Tropsch Catalyst | Fischer-Tropsch Catalyst | Catalyst | primary product |  | CO | 3.5653 | g/ton
Purchased Inputs | Fischer-Tropsch Catalyst | Fischer-Tropsch Catalyst | Catalyst | primary product |  | NOx | 7.4635 | g/ton
Purchased Inputs | Fischer-Tropsch Catalyst | Fischer-Tropsch Catalyst | Catalyst | primary product |  | PM10 | 0.70468 | g/ton
Purchased Inputs | Fischer-Tropsch Catalyst | Fischer-Tropsch Catalyst | Catalyst | primary product |  | PM2.5 | 0.58984 | g/ton
Purchased Inputs | Fischer-Tropsch Catalyst | Fischer-Tropsch Catalyst | Catalyst | primary product |  | SOx | 5.6381 | g/ton
Purchased Inputs | Fischer-Tropsch Catalyst | Fischer-Tropsch Catalyst | Catalyst | primary product |  | BC | 0.034809 | g/ton
Purchased Inputs | Fischer-Tropsch Catalyst | Fischer-Tropsch Catalyst | Catalyst | primary product |  | OC | 0.15113 | g/ton
Purchased Inputs | Fixed-Bed VPU Catalyst (Pt/TiO2) | Platinum | Catalyst | primary product |  | Energy: mmBtu/ton
Purchased Inputs | Fixed-Bed VPU Catalyst (Pt/TiO2) | Platinum | Catalyst | primary product |  | Total energy | 1160.0643 | mmBtu/ton
Purchased Inputs | Fixed-Bed VPU Catalyst (Pt/TiO2) | Platinum | Catalyst | primary product |  | Fossil fuels | 1111.1734 | mmBtu/ton
Purchased Inputs | Fixed-Bed VPU Catalyst (Pt/TiO2) | Platinum | Catalyst | primary product |  | Coal | 1021.1389 | mmBtu/ton
Purchased Inputs | Fixed-Bed VPU Catalyst (Pt/TiO2) | Platinum | Catalyst | primary product |  | Natural gas | 15.9861 | mmBtu/ton
Purchased Inputs | Fixed-Bed VPU Catalyst (Pt/TiO2) | Platinum | Catalyst | primary product |  | Petroleum | 74.0484 | mmBtu/ton
Purchased Inputs | Fixed-Bed VPU Catalyst (Pt/TiO2) | Platinum | Catalyst | primary product |  | Water consumption, gallons/ton | 228281.7544 | gallons/ton
Purchased Inputs | Fixed-Bed VPU Catalyst (Pt/TiO2) | Platinum | Catalyst | primary product |  | Total Emissions: grams/ton
Purchased Inputs | Fixed-Bed VPU Catalyst (Pt/TiO2) | Platinum | Catalyst | primary product |  | VOC | 9639.653 | g/ton
Purchased Inputs | Fixed-Bed VPU Catalyst (Pt/TiO2) | Platinum | Catalyst | primary product |  | CO | 42950.1412 | g/ton
Purchased Inputs | Fixed-Bed VPU Catalyst (Pt/TiO2) | Platinum | Catalyst | primary product |  | NOx | 90506.628 | g/ton
Purchased Inputs | Fixed-Bed VPU Catalyst (Pt/TiO2) | Platinum | Catalyst | primary product |  | PM10 | 16626.9437 | g/ton
Purchased Inputs | Fixed-Bed VPU Catalyst (Pt/TiO2) | Platinum | Catalyst | primary product |  | PM2.5 | 7287.3213 | g/ton
Purchased Inputs | Fixed-Bed VPU Catalyst (Pt/TiO2) | Platinum | Catalyst | primary product |  | SOx | 114568.721 | g/ton
Purchased Inputs | Fixed-Bed VPU Catalyst (Pt/TiO2) | Platinum | Catalyst | primary product |  | BC | 344.377 | g/ton
Purchased Inputs | Fixed-Bed VPU Catalyst (Pt/TiO2) | Platinum | Catalyst | primary product |  | OC | 600.6029 | g/ton
Purchased Inputs | Fixed-Bed VPU Catalyst (Pt/TiO2) | Platinum | Catalyst | primary product |  | CH4 | 173127.5851 | g/ton
Purchased Inputs | Fixed-Bed VPU Catalyst (Pt/TiO2) | Platinum | Catalyst | primary product |  | N2O | 2325.8714 | g/ton
Purchased Inputs | Fixed-Bed VPU Catalyst (Pt/TiO2) | Platinum | Catalyst | primary product |  | CO2 | 108879983.3081 | g/ton
Purchased Inputs | Fixed-Bed VPU Catalyst (Pt/TiO2) | Platinum | Catalyst | primary product |  | Urban emissions: grams/ton
Purchased Inputs | Fixed-Bed VPU Catalyst (Pt/TiO2) | Platinum | Catalyst | primary product |  | VOC | 705.4273 | g/ton
Purchased Inputs | Fixed-Bed VPU Catalyst (Pt/TiO2) | Platinum | Catalyst | primary product |  | CO | 10932.8814 | g/ton
Purchased Inputs | Fixed-Bed VPU Catalyst (Pt/TiO2) | Platinum | Catalyst | primary product |  | NOx | 26143.3811 | g/ton
Purchased Inputs | Fixed-Bed VPU Catalyst (Pt/TiO2) | Platinum | Catalyst | primary product |  | PM10 | 2807.7943 | g/ton
Purchased Inputs | Fixed-Bed VPU Catalyst (Pt/TiO2) | Platinum | Catalyst | primary product |  | PM2.5 | 2188.6181 | g/ton
Purchased Inputs | Fixed-Bed VPU Catalyst (Pt/TiO2) | Platinum | Catalyst | primary product |  | SOx | 34139.0584 | g/ton
Purchased Inputs | Fixed-Bed VPU Catalyst (Pt/TiO2) | Platinum | Catalyst | primary product |  | BC | 96.8794 | g/ton
Purchased Inputs | Fixed-Bed VPU Catalyst (Pt/TiO2) | Platinum | Catalyst | primary product |  | OC | 184.7691 | g/ton
Purchased Inputs | Flocculant | Flocculant | Inputs | primary product |  | Energy Use: mmBtu/ton of product | 0
Purchased Inputs | Flocculant | Flocculant | Inputs | primary product |  | Total Energy | 99.8973 | mmBtu/ton
Purchased Inputs | Flocculant | Flocculant | Inputs | primary product |  | Fossil Fuels | 90.8811 | mmBtu/ton
Purchased Inputs | Flocculant | Flocculant | Inputs | primary product |  | Coal | 15.7458 | mmBtu/ton
Purchased Inputs | Flocculant | Flocculant | Inputs | primary product |  | Natural Gas | 61.757 | mmBtu/ton
Purchased Inputs | Flocculant | Flocculant | Inputs | primary product |  | Petroleum | 13.3783 | mmBtu/ton
Purchased Inputs | Flocculant | Flocculant | Inputs | primary product |  | Water consumption, gallons/ton | 19089.2338 | gallons/ton
Purchased Inputs | Flocculant | Flocculant | Inputs | primary product |  | Total Emissions: grams/ton | 0
Purchased Inputs | Flocculant | Flocculant | Inputs | primary product |  | VOC | 2754.2275 | g/ton
Purchased Inputs | Flocculant | Flocculant | Inputs | primary product |  | CO | 5997.4961 | g/ton
Purchased Inputs | Flocculant | Flocculant | Inputs | primary product |  | NOx | 9277.0415 | g/ton
Purchased Inputs | Flocculant | Flocculant | Inputs | primary product |  | PM10 | 18728.5691 | g/ton
Purchased Inputs | Flocculant | Flocculant | Inputs | primary product |  | PM2.5 | 2400.1779 | g/ton
Purchased Inputs | Flocculant | Flocculant | Inputs | primary product |  | SOx | 20157.3314 | g/ton
Purchased Inputs | Flocculant | Flocculant | Inputs | primary product |  | BC | 118.7207 | g/ton
Purchased Inputs | Flocculant | Flocculant | Inputs | primary product |  | OC | 165.4726 | g/ton
Purchased Inputs | Flocculant | Flocculant | Inputs | primary product |  | CH4 | 20373.1586 | g/ton
Purchased Inputs | Flocculant | Flocculant | Inputs | primary product |  | N2O | 3121.2506 | g/ton
Purchased Inputs | Flocculant | Flocculant | Inputs | primary product |  | CO2 | 6588884.5134 | g/ton
Purchased Inputs | Flocculant | Flocculant | Inputs | primary product |  | Urban Emissions: grams/ton | 0
Purchased Inputs | Flocculant | Flocculant | Inputs | primary product |  | VOC | 76.5447 | g/ton
Purchased Inputs | Flocculant | Flocculant | Inputs | primary product |  | CO | 359.1042 | g/ton
Purchased Inputs | Flocculant | Flocculant | Inputs | primary product |  | NOx | 684.8779 | g/ton
Purchased Inputs | Flocculant | Flocculant | Inputs | primary product |  | PM10 | 60.7145 | g/ton
Purchased Inputs | Flocculant | Flocculant | Inputs | primary product |  | PM2.5 | 50.0523 | g/ton
Purchased Inputs | Flocculant | Flocculant | Inputs | primary product |  | SOx | 563.8807 | g/ton
Purchased Inputs | Flocculant | Flocculant | Inputs | primary product |  | BC | 3.0469 | g/ton
Purchased Inputs | Flocculant | Flocculant | Inputs | primary product |  | OC | 10.3488 | g/ton
Purchased Inputs | Flocculant | Flocculant | Inputs | primary product |  | Energy Use: mmBtu per ton | 0
Purchased Inputs | Flocculant | Flocculant | Inputs | primary product |  | Total energy | 18.1584 | mmBtu/ton
Purchased Inputs | Flocculant | Flocculant | Inputs | primary product |  | Fossil fuels | 16.0295 | mmBtu/ton
Purchased Inputs | Glucose | Glucose | Chemicals | primary product |  | Energy: mmBtu/ton | 0
Purchased Inputs | Glucose | Glucose | Chemicals | primary product |  | Total energy | 29.5587 | mmBtu/ton
Purchased Inputs | Glucose | Glucose | Chemicals | primary product |  | Fossil fuels | 6.957 | mmBtu/ton
Purchased Inputs | Glucose | Glucose | Chemicals | primary product |  | Coal | 0.33494 | mmBtu/ton
Purchased Inputs | Glucose | Glucose | Chemicals | primary product |  | Natural gas | 5.6024 | mmBtu/ton
Purchased Inputs | Glucose | Glucose | Chemicals | primary product |  | Petroleum | 1.0196 | mmBtu/ton
Purchased Inputs | Glucose | Glucose | Chemicals | primary product |  | Water consumption, gallons/ton | 8913.1077 | gallons/ton
Purchased Inputs | Glucose | Glucose | Chemicals | primary product |  | Total Emissions: grams/ton | 0
Purchased Inputs | Glucose | Glucose | Chemicals | primary product |  | VOC | 240.4433 | g/ton
Purchased Inputs | Glucose | Glucose | Chemicals | primary product |  | CO | 645.4906 | g/ton
Purchased Inputs | Glucose | Glucose | Chemicals | primary product |  | NOx | 1283.8377 | g/ton
Purchased Inputs | Glucose | Glucose | Chemicals | primary product |  | PM10 | 76.3802 | g/ton
Purchased Inputs | Glucose | Glucose | Chemicals | primary product |  | PM2.5 | 62.7881 | g/ton
Purchased Inputs | Glucose | Glucose | Chemicals | primary product |  | SOx | 346.251 | g/ton
Purchased Inputs | Glucose | Glucose | Chemicals | primary product |  | BC | 11.3584 | g/ton
Purchased Inputs | Glucose | Glucose | Chemicals | primary product |  | OC | 13.6069 | g/ton
Purchased Inputs | Glucose | Glucose | Chemicals | primary product |  | CH4 | 1668.7498 | g/ton
Purchased Inputs | Glucose | Glucose | Chemicals | primary product |  | N2O | 731.0551 | g/ton
Purchased Inputs | Glucose | Glucose | Chemicals | primary product |  | CO2 | 466614.1366 | g/ton
Purchased Inputs | Glucose | Glucose | Chemicals | primary product |  | Urban emissions: grams/ton | 0
Purchased Inputs | Glucose | Glucose | Chemicals | primary product |  | VOC | 6.7202 | g/ton
Purchased Inputs | Glucose | Glucose | Chemicals | primary product |  | CO | 22.6408 | g/ton
Purchased Inputs | Glucose | Glucose | Chemicals | primary product |  | NOx | 36.7769 | g/ton
Purchased Inputs | Glucose | Glucose | Chemicals | primary product |  | PM10 | 2.3835 | g/ton
Purchased Inputs | Glucose | Glucose | Chemicals | primary product |  | PM2.5 | 1.9864 | g/ton
Purchased Inputs | Glucose | Glucose | Chemicals | primary product |  | SOx | 17.1249 | g/ton
Purchased Inputs | Glucose | Glucose | Chemicals | primary product |  | BC | 0.17366 | g/ton
Purchased Inputs | Glucose | Glucose | Chemicals | primary product |  | OC | 0.5347 | g/ton
Purchased Inputs | Hot Oil System | Corn oil | Chemicals | primary product |  | Energy: mmBtu/ton | 0 |  | Considering Corn oil as surrogate
Purchased Inputs | Hot Oil System | Corn oil | Chemicals | primary product |  | Total energy | 32.8922 | mmBtu/ton
Purchased Inputs | Hot Oil System | Corn oil | Chemicals | primary product |  | Fossil fuels | 0.74849 | mmBtu/ton
Purchased Inputs | Hot Oil System | Corn oil | Chemicals | primary product |  | Coal | 0.2678 | mmBtu/ton
Purchased Inputs | Hot Oil System | Corn oil | Chemicals | primary product |  | Natural gas | 0.32679 | mmBtu/ton
Purchased Inputs | Hot Oil System | Corn oil | Chemicals | primary product |  | Petroleum | 0.13845 | mmBtu/ton
Purchased Inputs | Hot Oil System | Corn oil | Chemicals | primary product |  | Water consumption, gallons/ton | 1197.647 | gallons/ton
Purchased Inputs | Hot Oil System | Corn oil | Chemicals | primary product |  | Total Emissions: grams/ton | 0
Purchased Inputs | Hot Oil System | Corn oil | Chemicals | primary product |  | VOC | 7.7661 | g/ton
Purchased Inputs | Hot Oil System | Corn oil | Chemicals | primary product |  | CO | 41.0066 | g/ton
Purchased Inputs | Hot Oil System | Corn oil | Chemicals | primary product |  | NOx | 59.0333 | g/ton
Purchased Inputs | Hot Oil System | Corn oil | Chemicals | primary product |  | PM10 | 6.3567 | g/ton
Purchased Inputs | Hot Oil System | Corn oil | Chemicals | primary product |  | PM2.5 | 3.364 | g/ton
Purchased Inputs | Hot Oil System | Corn oil | Chemicals | primary product |  | SOx | 32.4223 | g/ton
Purchased Inputs | Hot Oil System | Corn oil | Chemicals | primary product |  | BC | 0.19336 | g/ton
Purchased Inputs | Hot Oil System | Corn oil | Chemicals | primary product |  | OC | 0.93208 | g/ton
Purchased Inputs | Hot Oil System | Corn oil | Chemicals | primary product |  | CH4 | 113.2894 | g/ton
Purchased Inputs | Hot Oil System | Corn oil | Chemicals | primary product |  | N2O | 1.0392 | g/ton
Purchased Inputs | Hot Oil System | Corn oil | Chemicals | primary product |  | CO2 | 58104.7929 | g/ton
Purchased Inputs | Hot Oil System | Corn oil | Chemicals | primary product |  | Urban emissions: grams/ton | 0
Purchased Inputs | Hot Oil System | Corn oil | Chemicals | primary product |  | VOC | 0.84632 | g/ton
Purchased Inputs | Hot Oil System | Corn oil | Chemicals | primary product |  | CO | 6.6365 | g/ton
Purchased Inputs | Hot Oil System | Corn oil | Chemicals | primary product |  | NOx | 11.8523 | g/ton
Purchased Inputs | Hot Oil System | Corn oil | Chemicals | primary product |  | PM10 | 1.2015 | g/ton
Purchased Inputs | Hot Oil System | Corn oil | Chemicals | primary product |  | PM2.5 | 0.95887 | g/ton
Purchased Inputs | Hot Oil System | Corn oil | Chemicals | primary product |  | SOx | 9.9413 | g/ton
Purchased Inputs | Hot Oil System | Corn oil | Chemicals | primary product |  | BC | 0.048792 | g/ton
Purchased Inputs | Hot Oil System | Corn oil | Chemicals | primary product |  | OC | 0.24389 | g/ton
Purchased Inputs | Hydrocracking Cat. (crystalline Si-Al with rare earth metals) | Hydrocracking Cat. (crystalline Si-Al with rare earth metals) | Catalyst | primary product |  | Energy Use: mmBtu/ton of product
Purchased Inputs | Hydrocracking Cat. (crystalline Si-Al with rare earth metals) | Hydrocracking Cat. (crystalline Si-Al with rare earth metals) | Catalyst | primary product |  | Total Energy | 79.4088 | mmBtu/ton
Purchased Inputs | Hydrocracking Cat. (crystalline Si-Al with rare earth metals) | Hydrocracking Cat. (crystalline Si-Al with rare earth metals) | Catalyst | primary product |  | Fossil Fuels | 75.2716 | mmBtu/ton
Purchased Inputs | Hydrocracking Cat. (crystalline Si-Al with rare earth metals) | Hydrocracking Cat. (crystalline Si-Al with rare earth metals) | Catalyst | primary product |  | Coal | 26.429 | mmBtu/ton
Purchased Inputs | Hydrocracking Cat. (crystalline Si-Al with rare earth metals) | Hydrocracking Cat. (crystalline Si-Al with rare earth metals) | Catalyst | primary product |  | Natural Gas | 45.3927 | mmBtu/ton
Purchased Inputs | Hydrocracking Cat. (crystalline Si-Al with rare earth metals) | Hydrocracking Cat. (crystalline Si-Al with rare earth metals) | Catalyst | primary product |  | Petroleum | 3.45 | mmBtu/ton
Purchased Inputs | Hydrocracking Cat. (crystalline Si-Al with rare earth metals) | Hydrocracking Cat. (crystalline Si-Al with rare earth metals) | Catalyst | primary product |  | Water consumption, gallons/ton | 10367.2957 | gallons/ton
Purchased Inputs | Hydrocracking Cat. (crystalline Si-Al with rare earth metals) | Hydrocracking Cat. (crystalline Si-Al with rare earth metals) | Catalyst | primary product |  | Total Emissions: grams/ton
Purchased Inputs | Hydrocracking Cat. (crystalline Si-Al with rare earth metals) | Hydrocracking Cat. (crystalline Si-Al with rare earth metals) | Catalyst | primary product |  | VOC | 862.6591 | g/ton
Purchased Inputs | Hydrocracking Cat. (crystalline Si-Al with rare earth metals) | Hydrocracking Cat. (crystalline Si-Al with rare earth metals) | Catalyst | primary product |  | CO | 3511.9146 | g/ton
Purchased Inputs | Hydrocracking Cat. (crystalline Si-Al with rare earth metals) | Hydrocracking Cat. (crystalline Si-Al with rare earth metals) | Catalyst | primary product |  | NOx | 23681.0899 | g/ton
Purchased Inputs | Hydrocracking Cat. (crystalline Si-Al with rare earth metals) | Hydrocracking Cat. (crystalline Si-Al with rare earth metals) | Catalyst | primary product |  | PM10 | 630.9079 | g/ton
Purchased Inputs | Hydrocracking Cat. (crystalline Si-Al with rare earth metals) | Hydrocracking Cat. (crystalline Si-Al with rare earth metals) | Catalyst | primary product |  | PM2.5 | 375.3761 | g/ton
Purchased Inputs | Hydrocracking Cat. (crystalline Si-Al with rare earth metals) | Hydrocracking Cat. (crystalline Si-Al with rare earth metals) | Catalyst | primary product |  | SOx | 5570.3506 | g/ton
Purchased Inputs | Hydrocracking Cat. (crystalline Si-Al with rare earth metals) | Hydrocracking Cat. (crystalline Si-Al with rare earth metals) | Catalyst | primary product |  | BC | 37.4125 | g/ton
Purchased Inputs | Hydrocracking Cat. (crystalline Si-Al with rare earth metals) | Hydrocracking Cat. (crystalline Si-Al with rare earth metals) | Catalyst | primary product |  | OC | 93.9084 | g/ton
Purchased Inputs | Hydrocracking Cat. (crystalline Si-Al with rare earth metals) | Hydrocracking Cat. (crystalline Si-Al with rare earth metals) | Catalyst | primary product |  | CH4 | 13608.3223 | g/ton
Purchased Inputs | Hydrocracking Cat. (crystalline Si-Al with rare earth metals) | Hydrocracking Cat. (crystalline Si-Al with rare earth metals) | Catalyst | primary product |  | N2O | 305.8294 | g/ton
Purchased Inputs | Hydrocracking Cat. (crystalline Si-Al with rare earth metals) | Hydrocracking Cat. (crystalline Si-Al with rare earth metals) | Catalyst | primary product |  | CO2 | 5800879.6474 | g/ton
Purchased Inputs | Hydrocracking Cat. (crystalline Si-Al with rare earth metals) | Hydrocracking Cat. (crystalline Si-Al with rare earth metals) | Catalyst | primary product |  | Urban Emissions: grams/ton
Purchased Inputs | Hydrocracking Cat. (crystalline Si-Al with rare earth metals) | Hydrocracking Cat. (crystalline Si-Al with rare earth metals) | Catalyst | primary product |  | VOC | 46.9907 | g/ton
Purchased Inputs | Hydrocracking Cat. (crystalline Si-Al with rare earth metals) | Hydrocracking Cat. (crystalline Si-Al with rare earth metals) | Catalyst | primary product |  | CO | 411.9497 | g/ton
Purchased Inputs | Hydrocracking Cat. (crystalline Si-Al with rare earth metals) | Hydrocracking Cat. (crystalline Si-Al with rare earth metals) | Catalyst | primary product |  | NOx | 849.9622 | g/ton
Purchased Inputs | Hydrocracking Cat. (crystalline Si-Al with rare earth metals) | Hydrocracking Cat. (crystalline Si-Al with rare earth metals) | Catalyst | primary product |  | PM10 | 79.7058 | g/ton
Purchased Inputs | Hydrocracking Cat. (crystalline Si-Al with rare earth metals) | Hydrocracking Cat. (crystalline Si-Al with rare earth metals) | Catalyst | primary product |  | PM2.5 | 63.4788 | g/ton
Purchased Inputs | Hydrocracking Cat. (crystalline Si-Al with rare earth metals) | Hydrocracking Cat. (crystalline Si-Al with rare earth metals) | Catalyst | primary product |  | SOx | 893.0459 | g/ton
Purchased Inputs | Hydrocracking Cat. (crystalline Si-Al with rare earth metals) | Hydrocracking Cat. (crystalline Si-Al with rare earth metals) | Catalyst | primary product |  | BC | 3.0341 | g/ton
Purchased Inputs | Hydrocracking Cat. (crystalline Si-Al with rare earth metals) | Hydrocracking Cat. (crystalline Si-Al with rare earth metals) | Catalyst | primary product |  | OC | 8.7957 | g/ton
Purchased Inputs | Hydropyrolysis Catalyst (makeup) | Catalyst | Catalyst | primary product |  | Energy Use: mmBtu/ton of product | 0
Purchased Inputs | Hydropyrolysis Catalyst (makeup) | Catalyst | Catalyst | primary product |  | Total Energy | 114.4856 | mmBtu/ton
Purchased Inputs | Hydropyrolysis Catalyst (makeup) | Catalyst | Catalyst | primary product |  | Fossil Fuels | 109.0584 | mmBtu/ton
Purchased Inputs | Hydropyrolysis Catalyst (makeup) | Catalyst | Catalyst | primary product |  | Coal | 9.7618 | mmBtu/ton
Purchased Inputs | Hydropyrolysis Catalyst (makeup) | Catalyst | Catalyst | primary product |  | Natural Gas | 58.7198 | mmBtu/ton
Purchased Inputs | Hydropyrolysis Catalyst (makeup) | Catalyst | Catalyst | primary product |  | Petroleum | 40.5768 | mmBtu/ton
Purchased Inputs | Hydropyrolysis Catalyst (makeup) | Catalyst | Catalyst | primary product |  | Water consumption, gallons/ton | 8505.7228 | gallons/ton
Purchased Inputs | Hydropyrolysis Catalyst (makeup) | Catalyst | Catalyst | primary product |  | Total Emissions: grams/ton | 0
Purchased Inputs | Hydropyrolysis Catalyst (makeup) | Catalyst | Catalyst | primary product |  | VOC | 1763.4162 | g/ton
Purchased Inputs | Hydropyrolysis Catalyst (makeup) | Catalyst | Catalyst | primary product |  | CO | 9692.9285 | g/ton
Purchased Inputs | Hydropyrolysis Catalyst (makeup) | Catalyst | Catalyst | primary product |  | NOx | 10019.1774 | g/ton
Purchased Inputs | Hydropyrolysis Catalyst (makeup) | Catalyst | Catalyst | primary product |  | PM10 | 3825.1206 | g/ton
Purchased Inputs | Hydropyrolysis Catalyst (makeup) | Catalyst | Catalyst | primary product |  | PM2.5 | 742.6969 | g/ton
Purchased Inputs | Hydropyrolysis Catalyst (makeup) | Catalyst | Catalyst | primary product |  | SOx | 6814.3419 | g/ton
Purchased Inputs | Hydropyrolysis Catalyst (makeup) | Catalyst | Catalyst | primary product |  | BC | 55.5076 | g/ton
Purchased Inputs | Hydropyrolysis Catalyst (makeup) | Catalyst | Catalyst | primary product |  | OC | 118.7448 | g/ton
Purchased Inputs | Hydropyrolysis Catalyst (makeup) | Catalyst | Catalyst | primary product |  | CH4 | 17299.7843 | g/ton
Purchased Inputs | Hydropyrolysis Catalyst (makeup) | Catalyst | Catalyst | primary product |  | N2O | 474.3715 | g/ton
Purchased Inputs | Hydropyrolysis Catalyst (makeup) | Catalyst | Catalyst | primary product |  | CO2 | 7866039.0505 | g/ton
Purchased Inputs | Hydropyrolysis Catalyst (makeup) | Catalyst | Catalyst | primary product |  | Urban Emissions: grams/ton | 0
Purchased Inputs | Hydropyrolysis Catalyst (makeup) | Catalyst | Catalyst | primary product |  | VOC | 142.0112 | g/ton
Purchased Inputs | Hydropyrolysis Catalyst (makeup) | Catalyst | Catalyst | primary product |  | CO | 330.9491 | g/ton
Purchased Inputs | Hydropyrolysis Catalyst (makeup) | Catalyst | Catalyst | primary product |  | NOx | 568.0055 | g/ton
Purchased Inputs | Hydropyrolysis Catalyst (makeup) | Catalyst | Catalyst | primary product |  | PM10 | 54.918 | g/ton
Purchased Inputs | Hydropyrolysis Catalyst (makeup) | Catalyst | Catalyst | primary product |  | PM2.5 | 46.1714 | g/ton
Purchased Inputs | Hydropyrolysis Catalyst (makeup) | Catalyst | Catalyst | primary product |  | SOx | 376.0813 | g/ton
Purchased Inputs | Hydropyrolysis Catalyst (makeup) | Catalyst | Catalyst | primary product |  | BC | 3.6014 | g/ton
Purchased Inputs | Hydropyrolysis Catalyst (makeup) | Catalyst | Catalyst | primary product |  | OC | 10.3318 | g/ton
Purchased Inputs | Hydrotreating Catalyst | Pt/ Gamma Al2O3 | Catalyst | primary product |  | Energy Use: mmBtu/ton of product | 0
Purchased Inputs | Hydrotreating Catalyst | Pt/ Gamma Al2O3 | Catalyst | primary product |  | Total Energy | 79.4088 | mmBtu/ton
Purchased Inputs | Hydrotreating Catalyst | Pt/ Gamma Al2O3 | Catalyst | primary product |  | Fossil Fuels | 75.2716 | mmBtu/ton
Purchased Inputs | Hydrotreating Catalyst | Pt/ Gamma Al2O3 | Catalyst | primary product |  | Coal | 26.429 | mmBtu/ton
Purchased Inputs | Hydrotreating Catalyst | Pt/ Gamma Al2O3 | Catalyst | primary product |  | Natural Gas | 45.3927 | mmBtu/ton
Purchased Inputs | Hydrotreating Catalyst | Pt/ Gamma Al2O3 | Catalyst | primary product |  | Petroleum | 3.45 | mmBtu/ton
Purchased Inputs | Hydrotreating Catalyst | Pt/ Gamma Al2O3 | Catalyst | primary product |  | Water consumption, gallons/ton | 10367.2957 | gallons/ton
Purchased Inputs | Hydrotreating Catalyst | Pt/ Gamma Al2O3 | Catalyst | primary product |  | Total Emissions: grams/ton | 0
Purchased Inputs | Hydrotreating Catalyst | Pt/ Gamma Al2O3 | Catalyst | primary product |  | VOC | 862.6591 | g/ton
Purchased Inputs | Hydrotreating Catalyst | Pt/ Gamma Al2O3 | Catalyst | primary product |  | CO | 3511.9146 | g/ton
Purchased Inputs | Hydrotreating Catalyst | Pt/ Gamma Al2O3 | Catalyst | primary product |  | NOx | 23681.0899 | g/ton
Purchased Inputs | Hydrotreating Catalyst | Pt/ Gamma Al2O3 | Catalyst | primary product |  | PM10 | 630.9079 | g/ton
Purchased Inputs | Hydrotreating Catalyst | Pt/ Gamma Al2O3 | Catalyst | primary product |  | PM2.5 | 375.3761 | g/ton
Purchased Inputs | Hydrotreating Catalyst | Pt/ Gamma Al2O3 | Catalyst | primary product |  | SOx | 5570.3506 | g/ton
Purchased Inputs | Hydrotreating Catalyst | Pt/ Gamma Al2O3 | Catalyst | primary product |  | BC | 37.4125 | g/ton
Purchased Inputs | Hydrotreating Catalyst | Pt/ Gamma Al2O3 | Catalyst | primary product |  | OC | 93.9084 | g/ton
Purchased Inputs | Hydrotreating Catalyst | Pt/ Gamma Al2O3 | Catalyst | primary product |  | CH4 | 13608.3223 | g/ton
Purchased Inputs | Hydrotreating Catalyst | Pt/ Gamma Al2O3 | Catalyst | primary product |  | N2O | 305.8294 | g/ton
Purchased Inputs | Hydrotreating Catalyst | Pt/ Gamma Al2O3 | Catalyst | primary product |  | CO2 | 5800879.6474 | g/ton
Purchased Inputs | Hydrotreating Catalyst | Pt/ Gamma Al2O3 | Catalyst | primary product |  | Urban Emissions: grams/ton | 0
Purchased Inputs | Hydrotreating Catalyst | Pt/ Gamma Al2O3 | Catalyst | primary product |  | VOC | 46.9907 | g/ton
Purchased Inputs | Hydrotreating Catalyst | Pt/ Gamma Al2O3 | Catalyst | primary product |  | CO | 411.9497 | g/ton
Purchased Inputs | Hydrotreating Catalyst | Pt/ Gamma Al2O3 | Catalyst | primary product |  | NOx | 849.9622 | g/ton
Purchased Inputs | Hydrotreating Catalyst | Pt/ Gamma Al2O3 | Catalyst | primary product |  | PM10 | 79.7058 | g/ton
Purchased Inputs | Hydrotreating Catalyst | Pt/ Gamma Al2O3 | Catalyst | primary product |  | PM2.5 | 63.4788 | g/ton
Purchased Inputs | Hydrotreating Catalyst | Pt/ Gamma Al2O3 | Catalyst | primary product |  | SOx | 893.0459 | g/ton
Purchased Inputs | Hydrotreating Catalyst | Pt/ Gamma Al2O3 | Catalyst | primary product |  | BC | 3.0341 | g/ton
Purchased Inputs | Hydrotreating Catalyst | Pt/ Gamma Al2O3 | Catalyst | primary product |  | OC | 8.7957 | g/ton
Purchased Inputs | Hydrotreating Catalyst (sulfided CoMo or NiMo) | Mo/Co/Al2O3 catalyst | Catalyst | primary product |  | Energy Use: mmBtu/ton of product | 0
Purchased Inputs | Hydrotreating Catalyst (sulfided CoMo or NiMo) | Mo/Co/Al2O3 catalyst | Catalyst | primary product |  | Total Energy | 114.4856 | mmBtu/ton
Purchased Inputs | Hydrotreating Catalyst (sulfided CoMo or NiMo) | Mo/Co/Al2O3 catalyst | Catalyst | primary product |  | Fossil Fuels | 109.0584 | mmBtu/ton
Purchased Inputs | Hydrotreating Catalyst (sulfided CoMo or NiMo) | Mo/Co/Al2O3 catalyst | Catalyst | primary product |  | Coal | 9.7618 | mmBtu/ton
Purchased Inputs | Hydrotreating Catalyst (sulfided CoMo or NiMo) | Mo/Co/Al2O3 catalyst | Catalyst | primary product |  | Natural Gas | 58.7198 | mmBtu/ton
Purchased Inputs | Hydrotreating Catalyst (sulfided CoMo or NiMo) | Mo/Co/Al2O3 catalyst | Catalyst | primary product |  | Petroleum | 40.5768 | mmBtu/ton
Purchased Inputs | Hydrotreating Catalyst (sulfided CoMo or NiMo) | Mo/Co/Al2O3 catalyst | Catalyst | primary product |  | Water consumption, gallons/ton | 8505.7228 | gallons/ton
Purchased Inputs | Hydrotreating Catalyst (sulfided CoMo or NiMo) | Mo/Co/Al2O3 catalyst | Catalyst | primary product |  | Total Emissions: grams/ton | 0
Purchased Inputs | Hydrotreating Catalyst (sulfided CoMo or NiMo) | Mo/Co/Al2O3 catalyst | Catalyst | primary product |  | VOC | 1763.4162 | g/ton
Purchased Inputs | Hydrotreating Catalyst (sulfided CoMo or NiMo) | Mo/Co/Al2O3 catalyst | Catalyst | primary product |  | CO | 9692.9285 | g/ton
Purchased Inputs | Hydrotreating Catalyst (sulfided CoMo or NiMo) | Mo/Co/Al2O3 catalyst | Catalyst | primary product |  | NOx | 10019.1774 | g/ton
Purchased Inputs | Hydrotreating Catalyst (sulfided CoMo or NiMo) | Mo/Co/Al2O3 catalyst | Catalyst | primary product |  | PM10 | 3825.1206 | g/ton
Purchased Inputs | Hydrotreating Catalyst (sulfided CoMo or NiMo) | Mo/Co/Al2O3 catalyst | Catalyst | primary product |  | PM2.5 | 742.6969 | g/ton
Purchased Inputs | Hydrotreating Catalyst (sulfided CoMo or NiMo) | Mo/Co/Al2O3 catalyst | Catalyst | primary product |  | SOx | 6814.3419 | g/ton
Purchased Inputs | Hydrotreating Catalyst (sulfided CoMo or NiMo) | Mo/Co/Al2O3 catalyst | Catalyst | primary product |  | BC | 55.5076 | g/ton
Purchased Inputs | Hydrotreating Catalyst (sulfided CoMo or NiMo) | Mo/Co/Al2O3 catalyst | Catalyst | primary product |  | OC | 118.7448 | g/ton
Purchased Inputs | Hydrotreating Catalyst (sulfided CoMo or NiMo) | Mo/Co/Al2O3 catalyst | Catalyst | primary product |  | CH4 | 17299.7843 | g/ton
Purchased Inputs | Hydrotreating Catalyst (sulfided CoMo or NiMo) | Mo/Co/Al2O3 catalyst | Catalyst | primary product |  | N2O | 474.3715 | g/ton
Purchased Inputs | Hydrotreating Catalyst (sulfided CoMo or NiMo) | Mo/Co/Al2O3 catalyst | Catalyst | primary product |  | CO2 | 7866039.0505 | g/ton
Purchased Inputs | Hydrotreating Catalyst (sulfided CoMo or NiMo) | Mo/Co/Al2O3 catalyst | Catalyst | primary product |  | Urban Emissions: grams/ton | 0
Purchased Inputs | Hydrotreating Catalyst (sulfided CoMo or NiMo) | Mo/Co/Al2O3 catalyst | Catalyst | primary product |  | VOC | 142.0112 | g/ton
Purchased Inputs | Hydrotreating Catalyst (sulfided CoMo or NiMo) | Mo/Co/Al2O3 catalyst | Catalyst | primary product |  | CO | 330.9491 | g/ton
Purchased Inputs | Hydrotreating Catalyst (sulfided CoMo or NiMo) | Mo/Co/Al2O3 catalyst | Catalyst | primary product |  | NOx | 568.0055 | g/ton
Purchased Inputs | Hydrotreating Catalyst (sulfided CoMo or NiMo) | Mo/Co/Al2O3 catalyst | Catalyst | primary product |  | PM10 | 54.918 | g/ton
Purchased Inputs | Hydrotreating Catalyst (sulfided CoMo or NiMo) | Mo/Co/Al2O3 catalyst | Catalyst | primary product |  | PM2.5 | 46.1714 | g/ton
Purchased Inputs | Hydrotreating Catalyst (sulfided CoMo or NiMo) | Mo/Co/Al2O3 catalyst | Catalyst | primary product |  | SOx | 376.0813 | g/ton
Purchased Inputs | Hydrotreating Catalyst (sulfided CoMo or NiMo) | Mo/Co/Al2O3 catalyst | Catalyst | primary product |  | BC | 3.6014 | g/ton
Purchased Inputs | Hydrotreating Catalyst (sulfided CoMo or NiMo) | Mo/Co/Al2O3 catalyst | Catalyst | primary product |  | OC | 10.3318 | g/ton
Purchased Inputs | Isobutene Catalyst | Butene | Chemicals | primary product |  | Energy Use: mmBtu/ton of product | 0 |  | Considering Butene as surrogate
Purchased Inputs | Isobutene Catalyst | Butene | Chemicals | primary product |  | Total Energy | 53.6659 | mmBtu/ton
Purchased Inputs | Isobutene Catalyst | Butene | Chemicals | primary product |  | Fossil Fuels | 53.6236 | mmBtu/ton
Purchased Inputs | Isobutene Catalyst | Butene | Chemicals | primary product |  | Coal | 0.070653 | mmBtu/ton
Purchased Inputs | Isobutene Catalyst | Butene | Chemicals | primary product |  | Natural Gas | 49.2696 | mmBtu/ton
Purchased Inputs | Isobutene Catalyst | Butene | Chemicals | primary product |  | Petroleum | 4.2833 | mmBtu/ton
Purchased Inputs | Isobutene Catalyst | Butene | Chemicals | primary product |  | Water consumption, gallons/ton | 1228.1716 | gallons/ton
Purchased Inputs | Isobutene Catalyst | Butene | Chemicals | primary product |  | Total Emissions: grams/ton | 0
Purchased Inputs | Isobutene Catalyst | Butene | Chemicals | primary product |  | VOC | 700.3986 | g/ton
Purchased Inputs | Isobutene Catalyst | Butene | Chemicals | primary product |  | CO | 1104.5144 | g/ton
Purchased Inputs | Isobutene Catalyst | Butene | Chemicals | primary product |  | NOx | 1466.6528 | g/ton
Purchased Inputs | Isobutene Catalyst | Butene | Chemicals | primary product |  | PM10 | 74.6106 | g/ton
Purchased Inputs | Isobutene Catalyst | Butene | Chemicals | primary product |  | PM2.5 | 68.9463 | g/ton
Purchased Inputs | Isobutene Catalyst | Butene | Chemicals | primary product |  | SOx | 549.3321 | g/ton
Purchased Inputs | Isobutene Catalyst | Butene | Chemicals | primary product |  | BC | 7.1138 | g/ton
Purchased Inputs | Isobutene Catalyst | Butene | Chemicals | primary product |  | OC | 23.5125 | g/ton
Purchased Inputs | Isobutene Catalyst | Butene | Chemicals | primary product |  | CH4 | 6966.419 | g/ton
Purchased Inputs | Isobutene Catalyst | Butene | Chemicals | primary product |  | N2O | 16.8497 | g/ton
Purchased Inputs | Isobutene Catalyst | Butene | Chemicals | primary product |  | CO2 | 741140.9772 | g/ton
Purchased Inputs | Isobutene Catalyst | Butene | Chemicals | primary product |  | CO2 (w/ C in VOC & CO) | 745059.5517 | g/ton
Purchased Inputs | Isobutene Catalyst | Butene | Chemicals | primary product |  | GHGs (grams/ton) | 957258.794 | g/ton
Purchased Inputs | Isobutene Catalyst | Butene | Chemicals | primary product |  | Urban Emissions: grams/ton | 0
Purchased Inputs | Isobutene Catalyst | Butene | Chemicals | primary product |  | VOC | 244.7012 | g/ton
Purchased Inputs | Isobutene Catalyst | Butene | Chemicals | primary product |  | CO | 233.4582 | g/ton
Purchased Inputs | Isobutene Catalyst | Butene | Chemicals | primary product |  | NOx | 382.3098 | g/ton
Purchased Inputs | Isobutene Catalyst | Butene | Chemicals | primary product |  | PM10 | 39.3175 | g/ton
Purchased Inputs | Isobutene Catalyst | Butene | Chemicals | primary product |  | PM2.5 | 36.2814 | g/ton
Purchased Inputs | Isobutene Catalyst | Butene | Chemicals | primary product |  | SOx | 35.2272 | g/ton
Purchased Inputs | Isobutene Catalyst | Butene | Chemicals | primary product |  | BC | 2.5365 | g/ton
Purchased Inputs | Isobutene Catalyst | Butene | Chemicals | primary product |  | OC | 11.4465 | g/ton
Purchased Inputs | Magnesium oxide (MgO) | Magnesium oxide (MgO) | Catalyst | primary product |  | Energy Use: mmBtu/ton of product | 0
Purchased Inputs | Magnesium oxide (MgO) | Magnesium oxide (MgO) | Catalyst | primary product |  | Total Energy | 8.6979 | mmBtu/ton
Purchased Inputs | Magnesium oxide (MgO) | Magnesium oxide (MgO) | Catalyst | primary product |  | Fossil Fuels | 8.6926 | mmBtu/ton
Purchased Inputs | Magnesium oxide (MgO) | Magnesium oxide (MgO) | Catalyst | primary product |  | Coal | 0.0089587 | mmBtu/ton
Purchased Inputs | Magnesium oxide (MgO) | Magnesium oxide (MgO) | Catalyst | primary product |  | Natural Gas | 8.6069 | mmBtu/ton
Purchased Inputs | Magnesium oxide (MgO) | Magnesium oxide (MgO) | Catalyst | primary product |  | Petroleum | 0.076702 | mmBtu/ton
Purchased Inputs | Magnesium oxide (MgO) | Magnesium oxide (MgO) | Catalyst | primary product |  | Water consumption, gallons/ton | 28.4047 | gallons/ton
Purchased Inputs | Magnesium oxide (MgO) | Magnesium oxide (MgO) | Catalyst | primary product |  | Total Emissions: grams/ton | 0
Purchased Inputs | Magnesium oxide (MgO) | Magnesium oxide (MgO) | Catalyst | primary product |  | VOC | 106.6149 | g/ton
Purchased Inputs | Magnesium oxide (MgO) | Magnesium oxide (MgO) | Catalyst | primary product |  | CO | 467.0753 | g/ton
Purchased Inputs | Magnesium oxide (MgO) | Magnesium oxide (MgO) | Catalyst | primary product |  | NOx | 627.9679 | g/ton
Purchased Inputs | Magnesium oxide (MgO) | Magnesium oxide (MgO) | Catalyst | primary product |  | PM10 | 30.8334 | g/ton
Purchased Inputs | Magnesium oxide (MgO) | Magnesium oxide (MgO) | Catalyst | primary product |  | PM2.5 | 30.2848 | g/ton
Purchased Inputs | Magnesium oxide (MgO) | Magnesium oxide (MgO) | Catalyst | primary product |  | SOx | 89.365 | g/ton
Purchased Inputs | Magnesium oxide (MgO) | Magnesium oxide (MgO) | Catalyst | primary product |  | BC | 5.1044 | g/ton
Purchased Inputs | Magnesium oxide (MgO) | Magnesium oxide (MgO) | Catalyst | primary product |  | OC | 12.8965 | g/ton
Purchased Inputs | Magnesium oxide (MgO) | Magnesium oxide (MgO) | Catalyst | primary product |  | CH4 | 1743.2449 | g/ton
Purchased Inputs | Magnesium oxide (MgO) | Magnesium oxide (MgO) | Catalyst | primary product |  | N2O | 15.2533 | g/ton
Purchased Inputs | Magnesium oxide (MgO) | Magnesium oxide (MgO) | Catalyst | primary product |  | CO2 | 516936.4592 | g/ton
Purchased Inputs | Magnesium oxide (MgO) | Magnesium oxide (MgO) | Catalyst | primary product |  | Urban Emissions: grams/ton | 0
Purchased Inputs | Magnesium oxide (MgO) | Magnesium oxide (MgO) | Catalyst | primary product |  | VOC | 4.79 | g/ton
Purchased Inputs | Magnesium oxide (MgO) | Magnesium oxide (MgO) | Catalyst | primary product |  | CO | 22.6708 | g/ton
Purchased Inputs | Magnesium oxide (MgO) | Magnesium oxide (MgO) | Catalyst | primary product |  | NOx | 26.9157 | g/ton
Purchased Inputs | Magnesium oxide (MgO) | Magnesium oxide (MgO) | Catalyst | primary product |  | PM10 | 0.13306 | g/ton
Purchased Inputs | Magnesium oxide (MgO) | Magnesium oxide (MgO) | Catalyst | primary product |  | PM2.5 | 0.12121 | g/ton
Purchased Inputs | Magnesium oxide (MgO) | Magnesium oxide (MgO) | Catalyst | primary product |  | SOx | 1.2497 | g/ton
Purchased Inputs | Magnesium oxide (MgO) | Magnesium oxide (MgO) | Catalyst | primary product |  | BC | 0.017985 | g/ton
Purchased Inputs | Magnesium oxide (MgO) | Magnesium oxide (MgO) | Catalyst | primary product |  | OC | 0.039052 | g/ton
Coproducts | MEK | MEK | Pyrolysis_IDL | primary product |  | Total energy | 41183.3418 | Btu/kg
Coproducts | MEK | MEK | Pyrolysis_IDL | primary product |  | Fossil fuels | 40747.4377 | Btu/kg
Coproducts | MEK | MEK | Pyrolysis_IDL | primary product |  | Coal | 732.8571 | Btu/kg
Coproducts | MEK | MEK | Pyrolysis_IDL | primary product |  | Natural gas | 10866.5596 | Btu/kg
Coproducts | MEK | MEK | Pyrolysis_IDL | primary product |  | Petroleum | 29148.021 | Btu/kg
Coproducts | MEK | MEK | Pyrolysis_IDL | primary product |  | Water consumption: gallons/mmBtu of fuel throughput | 40.6275 | gallons/kg
Coproducts | MEK | MEK | Pyrolysis_IDL | primary product |  | Total emissions: grams/mmBtu of fuel throughput, except as noted | 0
Coproducts | MEK | MEK | Pyrolysis_IDL | primary product |  | VOC | 0.32034 | g/kg
Coproducts | MEK | MEK | Pyrolysis_IDL | primary product |  | CO | 0.77687 | g/kg
Coproducts | MEK | MEK | Pyrolysis_IDL | primary product |  | NOx | 1.1144 | g/kg
Coproducts | MEK | MEK | Pyrolysis_IDL | primary product |  | PM10 | 0.086817 | g/kg
Coproducts | MEK | MEK | Pyrolysis_IDL | primary product |  | PM2.5 | 0.074716 | g/kg
Coproducts | MEK | MEK | Pyrolysis_IDL | primary product |  | SOx | 0.32428 | g/kg
Coproducts | MEK | MEK | Pyrolysis_IDL | primary product |  | BC | 0.009518 | g/kg
Coproducts | MEK | MEK | Pyrolysis_IDL | primary product |  | OC | 0.020988 | g/kg
Coproducts | MEK | MEK | Pyrolysis_IDL | primary product |  | CH4 | 4.6675 | g/kg
Coproducts | MEK | MEK | Pyrolysis_IDL | primary product |  | N2O | 0.022511 | g/kg
Coproducts | MEK | MEK | Pyrolysis_IDL | primary product |  | CO2 | 925.6075 | g/kg
Coproducts | MEK | MEK | Pyrolysis_IDL | primary product |  | VOC from bulk terminal | 0 | g/kg
Coproducts | MEK | MEK | Pyrolysis_IDL | primary product |  | VOC from ref. Station | 0 | g/kg
Coproducts | MEK | MEK | Pyrolysis_IDL | primary product |  | Biogenic CH4 | 0 | g/kg
Coproducts | MEK | MEK | Pyrolysis_IDL | primary product |  | Urban emissions: grams/mmBtu of fuel throughput, except as noted | 0
Coproducts | MEK | MEK | Pyrolysis_IDL | primary product |  | VOC | 0.072052 | g/kg
Coproducts | MEK | MEK | Pyrolysis_IDL | primary product |  | CO | 0.10944 | g/kg
Coproducts | MEK | MEK | Pyrolysis_IDL | primary product |  | NOx | 0.14205 | g/kg
Coproducts | MEK | MEK | Pyrolysis_IDL | primary product |  | PM10 | 0.027281 | g/kg
Coproducts | MEK | MEK | Pyrolysis_IDL | primary product |  | PM2.5 | 0.023653 | g/kg
Coproducts | MEK | MEK | Pyrolysis_IDL | primary product |  | SOx | 0.08875 | g/kg
Coproducts | MEK | MEK | Pyrolysis_IDL | primary product |  | BC | 0.0018076 | g/kg
Coproducts | MEK | MEK | Pyrolysis_IDL | primary product |  | OC | 0.0027973 | g/kg
Purchased Inputs | Methanol synthesis catalyst | Alcohol Synthesis Catalyst | Catalyst | primary product |  | Energy Use: mmBtu/ton of product | 0 |  | GREET considers Alcohol Synthesis Catalyst
Purchased Inputs | Methanol synthesis catalyst | Alcohol Synthesis Catalyst | Catalyst | primary product |  | Total Energy | 134.4524 | mmBtu/ton
Purchased Inputs | Methanol synthesis catalyst | Alcohol Synthesis Catalyst | Catalyst | primary product |  | Fossil Fuels | 71.6215 | mmBtu/ton
Purchased Inputs | Methanol synthesis catalyst | Alcohol Synthesis Catalyst | Catalyst | primary product |  | Coal | 7.0211 | mmBtu/ton
Purchased Inputs | Methanol synthesis catalyst | Alcohol Synthesis Catalyst | Catalyst | primary product |  | Natural Gas | 38.9784 | mmBtu/ton
Purchased Inputs | Methanol synthesis catalyst | Alcohol Synthesis Catalyst | Catalyst | primary product |  | Petroleum | 25.6221 | mmBtu/ton
Purchased Inputs | Methanol synthesis catalyst | Alcohol Synthesis Catalyst | Catalyst | primary product |  | Water consumption, gallons/ton | 7451.1804 | gallons/ton
Purchased Inputs | Methanol synthesis catalyst | Alcohol Synthesis Catalyst | Catalyst | primary product |  | Total Emissions: grams/ton | 0
Purchased Inputs | Methanol synthesis catalyst | Alcohol Synthesis Catalyst | Catalyst | primary product |  | VOC | 1612.389 | g/ton
Purchased Inputs | Methanol synthesis catalyst | Alcohol Synthesis Catalyst | Catalyst | primary product |  | CO | 6450.9886 | g/ton
Purchased Inputs | Methanol synthesis catalyst | Alcohol Synthesis Catalyst | Catalyst | primary product |  | NOx | 6969.6305 | g/ton
Purchased Inputs | Methanol synthesis catalyst | Alcohol Synthesis Catalyst | Catalyst | primary product |  | PM10 | 7232.0507 | g/ton
Purchased Inputs | Methanol synthesis catalyst | Alcohol Synthesis Catalyst | Catalyst | primary product |  | PM2.5 | 1022.3457 | g/ton
Purchased Inputs | Methanol synthesis catalyst | Alcohol Synthesis Catalyst | Catalyst | primary product |  | SOx | 7992.1071 | g/ton
Purchased Inputs | Methanol synthesis catalyst | Alcohol Synthesis Catalyst | Catalyst | primary product |  | BC | 66.2813 | g/ton
Purchased Inputs | Methanol synthesis catalyst | Alcohol Synthesis Catalyst | Catalyst | primary product |  | OC | 92.8039 | g/ton
Purchased Inputs | Methanol synthesis catalyst | Alcohol Synthesis Catalyst | Catalyst | primary product |  | CH4 | 12749.9893 | g/ton
Purchased Inputs | Methanol synthesis catalyst | Alcohol Synthesis Catalyst | Catalyst | primary product |  | N2O | 1183.6683 | g/ton
Purchased Inputs | Methanol synthesis catalyst | Alcohol Synthesis Catalyst | Catalyst | primary product |  | CO2 | 3061392.3975 | g/ton
Purchased Inputs | Methanol synthesis catalyst | Alcohol Synthesis Catalyst | Catalyst | primary product |  | Urban Emissions: grams/ton | 0
Purchased Inputs | Methanol synthesis catalyst | Alcohol Synthesis Catalyst | Catalyst | primary product |  | VOC | 91.3263 | g/ton
Purchased Inputs | Methanol synthesis catalyst | Alcohol Synthesis Catalyst | Catalyst | primary product |  | CO | 227.8827 | g/ton
Purchased Inputs | Methanol synthesis catalyst | Alcohol Synthesis Catalyst | Catalyst | primary product |  | NOx | 392.006 | g/ton
Purchased Inputs | Methanol synthesis catalyst | Alcohol Synthesis Catalyst | Catalyst | primary product |  | PM10 | 37.0559 | g/ton
Purchased Inputs | Methanol synthesis catalyst | Alcohol Synthesis Catalyst | Catalyst | primary product |  | PM2.5 | 30.7873 | g/ton
Purchased Inputs | Methanol synthesis catalyst | Alcohol Synthesis Catalyst | Catalyst | primary product |  | SOx | 270.2236 | g/ton
Purchased Inputs | Methanol synthesis catalyst | Alcohol Synthesis Catalyst | Catalyst | primary product |  | BC | 2.3926 | g/ton
Purchased Inputs | Methanol synthesis catalyst | Alcohol Synthesis Catalyst | Catalyst | primary product |  | OC | 6.357 | g/ton
Purchased Inputs | Periodic Costs (Baghouses, Catalysts, etc.) | ZSM-5 Catalyst | Catalyst | primary product |  | Energy Use: mmBtu/ton of product | 0 |  | Consdiering ZSM-5 catalyst as surrogate
Purchased Inputs | Periodic Costs (Baghouses, Catalysts, etc.) | ZSM-5 Catalyst | Catalyst | primary product |  | Total Energy | 100.5268 | mmBtu/ton
Purchased Inputs | Periodic Costs (Baghouses, Catalysts, etc.) | ZSM-5 Catalyst | Catalyst | primary product |  | Fossil Fuels | 97.47 | mmBtu/ton
Purchased Inputs | Periodic Costs (Baghouses, Catalysts, etc.) | ZSM-5 Catalyst | Catalyst | primary product |  | Coal | 10.5403 | mmBtu/ton
Purchased Inputs | Periodic Costs (Baghouses, Catalysts, etc.) | ZSM-5 Catalyst | Catalyst | primary product |  | Natural Gas | 83.0221 | mmBtu/ton
Purchased Inputs | Periodic Costs (Baghouses, Catalysts, etc.) | ZSM-5 Catalyst | Catalyst | primary product |  | Petroleum | 3.9076 | mmBtu/ton
Purchased Inputs | Periodic Costs (Baghouses, Catalysts, etc.) | ZSM-5 Catalyst | Catalyst | primary product |  | Water consumption, gallons/ton | 2993.1856 | gallons/ton
Purchased Inputs | Periodic Costs (Baghouses, Catalysts, etc.) | ZSM-5 Catalyst | Catalyst | primary product |  | Total Emissions: grams/ton | 0
Purchased Inputs | Periodic Costs (Baghouses, Catalysts, etc.) | ZSM-5 Catalyst | Catalyst | primary product |  | VOC | 1420.7785 | g/ton
Purchased Inputs | Periodic Costs (Baghouses, Catalysts, etc.) | ZSM-5 Catalyst | Catalyst | primary product |  | CO | 5018.7245 | g/ton
Purchased Inputs | Periodic Costs (Baghouses, Catalysts, etc.) | ZSM-5 Catalyst | Catalyst | primary product |  | NOx | 6681.3733 | g/ton
Purchased Inputs | Periodic Costs (Baghouses, Catalysts, etc.) | ZSM-5 Catalyst | Catalyst | primary product |  | PM10 | 615.0899 | g/ton
Purchased Inputs | Periodic Costs (Baghouses, Catalysts, etc.) | ZSM-5 Catalyst | Catalyst | primary product |  | PM2.5 | 482.1175 | g/ton
Purchased Inputs | Periodic Costs (Baghouses, Catalysts, etc.) | ZSM-5 Catalyst | Catalyst | primary product |  | SOx | 4245.2913 | g/ton
Purchased Inputs | Periodic Costs (Baghouses, Catalysts, etc.) | ZSM-5 Catalyst | Catalyst | primary product |  | BC | 56.4232 | g/ton
Purchased Inputs | Periodic Costs (Baghouses, Catalysts, etc.) | ZSM-5 Catalyst | Catalyst | primary product |  | OC | 144.207 | g/ton
Purchased Inputs | Periodic Costs (Baghouses, Catalysts, etc.) | ZSM-5 Catalyst | Catalyst | primary product |  | CH4 | 18321.7019 | g/ton
Purchased Inputs | Periodic Costs (Baghouses, Catalysts, etc.) | ZSM-5 Catalyst | Catalyst | primary product |  | N2O | 140.1437 | g/ton
Purchased Inputs | Periodic Costs (Baghouses, Catalysts, etc.) | ZSM-5 Catalyst | Catalyst | primary product |  | CO2 | 5771883.807 | g/ton
Purchased Inputs | Periodic Costs (Baghouses, Catalysts, etc.) | ZSM-5 Catalyst | Catalyst | primary product |  | Urban Emissions: grams/ton | 0
Purchased Inputs | Periodic Costs (Baghouses, Catalysts, etc.) | ZSM-5 Catalyst | Catalyst | primary product |  | VOC | 112.6944 | g/ton
Purchased Inputs | Periodic Costs (Baghouses, Catalysts, etc.) | ZSM-5 Catalyst | Catalyst | primary product |  | CO | 308.6491 | g/ton
Purchased Inputs | Periodic Costs (Baghouses, Catalysts, etc.) | ZSM-5 Catalyst | Catalyst | primary product |  | NOx | 487.1212 | g/ton
Purchased Inputs | Periodic Costs (Baghouses, Catalysts, etc.) | ZSM-5 Catalyst | Catalyst | primary product |  | PM10 | 31.816 | g/ton
Purchased Inputs | Periodic Costs (Baghouses, Catalysts, etc.) | ZSM-5 Catalyst | Catalyst | primary product |  | PM2.5 | 27.4826 | g/ton
Purchased Inputs | Periodic Costs (Baghouses, Catalysts, etc.) | ZSM-5 Catalyst | Catalyst | primary product |  | SOx | 204.3234 | g/ton
Purchased Inputs | Periodic Costs (Baghouses, Catalysts, etc.) | ZSM-5 Catalyst | Catalyst | primary product |  | BC | 1.7641 | g/ton
Purchased Inputs | Periodic Costs (Baghouses, Catalysts, etc.) | ZSM-5 Catalyst | Catalyst | primary product |  | OC | 7.4168 | g/ton
Purchased Inputs | Shift Catalyst | Mo/Co/Al2O3 catalyst | Pyrolysis_IDL | primary product |  | Energy Use: mmBtu/ton of product | 0 |  | using placeholder with Hydrotreating Catalyst (sulfided CoMo or NiMo)
Purchased Inputs | Shift Catalyst | Mo/Co/Al2O3 catalyst | Pyrolysis_IDL | primary product |  | Total Energy | 114.4856 | mmBtu/ton
Purchased Inputs | Shift Catalyst | Mo/Co/Al2O3 catalyst | Pyrolysis_IDL | primary product |  | Fossil Fuels | 109.0584 | mmBtu/ton
Purchased Inputs | Shift Catalyst | Mo/Co/Al2O3 catalyst | Pyrolysis_IDL | primary product |  | Coal | 9.7618 | mmBtu/ton
Purchased Inputs | Shift Catalyst | Mo/Co/Al2O3 catalyst | Pyrolysis_IDL | primary product |  | Natural Gas | 58.7198 | mmBtu/ton
Purchased Inputs | Shift Catalyst | Mo/Co/Al2O3 catalyst | Pyrolysis_IDL | primary product |  | Petroleum | 40.5768 | mmBtu/ton
Purchased Inputs | Shift Catalyst | Mo/Co/Al2O3 catalyst | Pyrolysis_IDL | primary product |  | Water consumption, gallons/ton | 8505.7228 | gallons/ton
Purchased Inputs | Shift Catalyst | Mo/Co/Al2O3 catalyst | Pyrolysis_IDL | primary product |  | Total Emissions: grams/ton | 0
Purchased Inputs | Shift Catalyst | Mo/Co/Al2O3 catalyst | Pyrolysis_IDL | primary product |  | VOC | 1763.4162 | g/ton
Purchased Inputs | Shift Catalyst | Mo/Co/Al2O3 catalyst | Pyrolysis_IDL | primary product |  | CO | 9692.9285 | g/ton
Purchased Inputs | Shift Catalyst | Mo/Co/Al2O3 catalyst | Pyrolysis_IDL | primary product |  | NOx | 10019.1774 | g/ton
Purchased Inputs | Shift Catalyst | Mo/Co/Al2O3 catalyst | Pyrolysis_IDL | primary product |  | PM10 | 3825.1206 | g/ton
Purchased Inputs | Shift Catalyst | Mo/Co/Al2O3 catalyst | Pyrolysis_IDL | primary product |  | PM2.5 | 742.6969 | g/ton
Purchased Inputs | Shift Catalyst | Mo/Co/Al2O3 catalyst | Pyrolysis_IDL | primary product |  | SOx | 6814.3419 | g/ton
Purchased Inputs | Shift Catalyst | Mo/Co/Al2O3 catalyst | Pyrolysis_IDL | primary product |  | BC | 55.5076 | g/ton
Purchased Inputs | Shift Catalyst | Mo/Co/Al2O3 catalyst | Pyrolysis_IDL | primary product |  | OC | 118.7448 | g/ton
Purchased Inputs | Shift Catalyst | Mo/Co/Al2O3 catalyst | Pyrolysis_IDL | primary product |  | CH4 | 17299.7843 | g/ton
Purchased Inputs | Shift Catalyst | Mo/Co/Al2O3 catalyst | Pyrolysis_IDL | primary product |  | N2O | 474.3715 | g/ton
Purchased Inputs | Shift Catalyst | Mo/Co/Al2O3 catalyst | Pyrolysis_IDL | primary product |  | CO2 | 7866039.0505 | g/ton
Purchased Inputs | Shift Catalyst | Mo/Co/Al2O3 catalyst | Pyrolysis_IDL | primary product |  | Urban Emissions: grams/ton | 0
Purchased Inputs | Shift Catalyst | Mo/Co/Al2O3 catalyst | Pyrolysis_IDL | primary product |  | VOC | 142.0112 | g/ton
Purchased Inputs | Shift Catalyst | Mo/Co/Al2O3 catalyst | Pyrolysis_IDL | primary product |  | CO | 330.9491 | g/ton
Purchased Inputs | Shift Catalyst | Mo/Co/Al2O3 catalyst | Pyrolysis_IDL | primary product |  | NOx | 568.0055 | g/ton
Purchased Inputs | Shift Catalyst | Mo/Co/Al2O3 catalyst | Pyrolysis_IDL | primary product |  | PM10 | 54.918 | g/ton
Purchased Inputs | Shift Catalyst | Mo/Co/Al2O3 catalyst | Pyrolysis_IDL | primary product |  | PM2.5 | 46.1714 | g/ton
Purchased Inputs | Shift Catalyst | Mo/Co/Al2O3 catalyst | Pyrolysis_IDL | primary product |  | SOx | 376.0813 | g/ton
Purchased Inputs | Shift Catalyst | Mo/Co/Al2O3 catalyst | Pyrolysis_IDL | primary product |  | BC | 3.6014 | g/ton
Purchased Inputs | Shift Catalyst | Mo/Co/Al2O3 catalyst | Pyrolysis_IDL | primary product |  | OC | 10.3318 | g/ton
Purchased Inputs | Sorbitol | Sorbitol | Enzymes_Yeast | primary product |  | Energy Use: mmBtu per ton | 0
Purchased Inputs | Sorbitol | Sorbitol | Enzymes_Yeast | primary product |  | Total energy | 38.9482 | mmBtu/ton
Purchased Inputs | Sorbitol | Sorbitol | Enzymes_Yeast | primary product |  | Fossil fuels | 15.9229 | mmBtu/ton
Purchased Inputs | Sorbitol | Sorbitol | Enzymes_Yeast | primary product |  | Coal | 1.4749 | mmBtu/ton
Purchased Inputs | Sorbitol | Sorbitol | Enzymes_Yeast | primary product |  | Natural gas | 13.3299 | mmBtu/ton
Purchased Inputs | Sorbitol | Sorbitol | Enzymes_Yeast | primary product |  | Petroleum | 1.1182 | mmBtu/ton
Purchased Inputs | Sorbitol | Sorbitol | Enzymes_Yeast | primary product |  | Water consumption: gallons per ton | 9503.6192 | gallons/ton
Purchased Inputs | Sorbitol | Sorbitol | Enzymes_Yeast | primary product |  | Total Emissions: grams per ton | 0
Purchased Inputs | Sorbitol | Sorbitol | Enzymes_Yeast | primary product |  | VOC | 339.0139 | g/ton
Purchased Inputs | Sorbitol | Sorbitol | Enzymes_Yeast | primary product |  | CO | 1039.0877 | g/ton
Purchased Inputs | Sorbitol | Sorbitol | Enzymes_Yeast | primary product |  | NOx | 1838.1788 | g/ton
Purchased Inputs | Sorbitol | Sorbitol | Enzymes_Yeast | primary product |  | PM10 | 118.9837 | g/ton
Purchased Inputs | Sorbitol | Sorbitol | Enzymes_Yeast | primary product |  | PM2.5 | 94.5687 | g/ton
Purchased Inputs | Sorbitol | Sorbitol | Enzymes_Yeast | primary product |  | SOx | 543.7804 | g/ton
Purchased Inputs | Sorbitol | Sorbitol | Enzymes_Yeast | primary product |  | BC | 15.0625 | g/ton
Purchased Inputs | Sorbitol | Sorbitol | Enzymes_Yeast | primary product |  | OC | 24.6372 | g/ton
Purchased Inputs | Sorbitol | Sorbitol | Enzymes_Yeast | primary product |  | CH4 | 3368.8115 | g/ton
Purchased Inputs | Sorbitol | Sorbitol | Enzymes_Yeast | primary product |  | N2O | 737.8377 | g/ton
Purchased Inputs | Sorbitol | Sorbitol | Enzymes_Yeast | primary product |  | CO2 | 1046506.0294 | g/ton
Purchased Inputs | Sorbitol | Sorbitol | Enzymes_Yeast | primary product |  | Urban Emissions: grams per ton | 0
Purchased Inputs | Sorbitol | Sorbitol | Enzymes_Yeast | primary product |  | VOC | 12.1867 | g/ton
Purchased Inputs | Sorbitol | Sorbitol | Enzymes_Yeast | primary product |  | CO | 57.1217 | g/ton
Purchased Inputs | Sorbitol | Sorbitol | Enzymes_Yeast | primary product |  | NOx | 95.4944 | g/ton
Purchased Inputs | Sorbitol | Sorbitol | Enzymes_Yeast | primary product |  | PM10 | 7.4381 | g/ton
Purchased Inputs | Sorbitol | Sorbitol | Enzymes_Yeast | primary product |  | PM2.5 | 6.2486 | g/ton
Purchased Inputs | Sorbitol | Sorbitol | Enzymes_Yeast | primary product |  | SOx | 59.6636 | g/ton
Purchased Inputs | Sorbitol | Sorbitol | Enzymes_Yeast | primary product |  | BC | 0.38474 | g/ton
Purchased Inputs | Sorbitol | Sorbitol | Enzymes_Yeast | primary product |  | OC | 1.5689 | g/ton
Purchased Inputs | Step 1 Catalyst | Shift catalyst | Catalyst | primary product |  | Energy: Btu/g of material throughput, except as noted | 0 |  | GREET uses ZSM5 as surrogate
Purchased Inputs | Step 1 Catalyst | Shift catalyst | Catalyst | primary product |  | Total energy | 110.8119 | Btu/g
Purchased Inputs | Step 1 Catalyst | Shift catalyst | Catalyst | primary product |  | Fossil fuels | 107.4423 | Btu/g
Purchased Inputs | Step 1 Catalyst | Shift catalyst | Catalyst | primary product |  | Coal | 11.6187 | Btu/g
Purchased Inputs | Step 1 Catalyst | Shift catalyst | Catalyst | primary product |  | Natural gas | 91.5162 | Btu/g
Purchased Inputs | Step 1 Catalyst | Shift catalyst | Catalyst | primary product |  | Petroleum | 4.3074 | Btu/g
Purchased Inputs | Step 1 Catalyst | Shift catalyst | Catalyst | primary product |  | Water consumption (gal/g) | 0.0032994 | gallons/g
Purchased Inputs | Step 1 Catalyst | Shift catalyst | Catalyst | primary product |  | Total emissions: grams/g of material throughput, except as noted | 0
Purchased Inputs | Step 1 Catalyst | Shift catalyst | Catalyst | primary product |  | VOC | 0.0015661 | g/g
Purchased Inputs | Step 1 Catalyst | Shift catalyst | Catalyst | primary product |  | CO | 0.0055322 | g/g
Purchased Inputs | Step 1 Catalyst | Shift catalyst | Catalyst | primary product |  | NOx | 0.007365 | g/g
Purchased Inputs | Step 1 Catalyst | Shift catalyst | Catalyst | primary product |  | PM10 | 0.00067802 | g/g
Purchased Inputs | Step 1 Catalyst | Shift catalyst | Catalyst | primary product |  | PM2.5 | 0.00053144 | g/g
Purchased Inputs | Step 1 Catalyst | Shift catalyst | Catalyst | primary product |  | SOx | 0.0046796 | g/g
Purchased Inputs | Step 1 Catalyst | Shift catalyst | Catalyst | primary product |  | BC | 6.2196e-05 | g/g
Purchased Inputs | Step 1 Catalyst | Shift catalyst | Catalyst | primary product |  | OC | 0.00015896 | g/g
Purchased Inputs | Step 1 Catalyst | Shift catalyst | Catalyst | primary product |  | CH4 | 0.020196 | g/g
Purchased Inputs | Step 1 Catalyst | Shift catalyst | Catalyst | primary product |  | N2O | 0.00015448 | g/g
Purchased Inputs | Step 1 Catalyst | Shift catalyst | Catalyst | primary product |  | CO2 | 6.3624 | g/g
Purchased Inputs | Step 1 Catalyst | Shift catalyst | Catalyst | primary product |  | Urban emissions: grams/g of material throughput, except as noted | 0
Purchased Inputs | Step 1 Catalyst | Shift catalyst | Catalyst | primary product |  | VOC | 0.00012422 | g/g
Purchased Inputs | Step 1 Catalyst | Shift catalyst | Catalyst | primary product |  | CO | 0.00034023 | g/g
Purchased Inputs | Step 1 Catalyst | Shift catalyst | Catalyst | primary product |  | NOx | 0.00053696 | g/g
Purchased Inputs | Step 1 Catalyst | Shift catalyst | Catalyst | primary product |  | PM10 | 3.5071e-05 | g/g
Purchased Inputs | Step 1 Catalyst | Shift catalyst | Catalyst | primary product |  | PM2.5 | 3.0294e-05 | g/g
Purchased Inputs | Step 1 Catalyst | Shift catalyst | Catalyst | primary product |  | SOx | 0.00022523 | g/g
Purchased Inputs | Step 1 Catalyst | Shift catalyst | Catalyst | primary product |  | BC | 1.9446e-06 | g/g
Purchased Inputs | Step 1 Catalyst | Shift catalyst | Catalyst | primary product |  | OC | 8.1756e-06 | g/g
Purchased Inputs | Step 2 Catalyst | ZSM-5 Catalyst | Catalyst | primary product |  | Energy Use: mmBtu/ton of product | 0 |  | Using ZSM5 as surrogate
Purchased Inputs | Step 2 Catalyst | ZSM-5 Catalyst | Catalyst | primary product |  | Total Energy | 100.5268 | mmBtu/ton
Purchased Inputs | Step 2 Catalyst | ZSM-5 Catalyst | Catalyst | primary product |  | Fossil Fuels | 97.47 | mmBtu/ton
Purchased Inputs | Step 2 Catalyst | ZSM-5 Catalyst | Catalyst | primary product |  | Coal | 10.5403 | mmBtu/ton
Purchased Inputs | Step 2 Catalyst | ZSM-5 Catalyst | Catalyst | primary product |  | Natural Gas | 83.0221 | mmBtu/ton
Purchased Inputs | Step 2 Catalyst | ZSM-5 Catalyst | Catalyst | primary product |  | Petroleum | 3.9076 | mmBtu/ton
Purchased Inputs | Step 2 Catalyst | ZSM-5 Catalyst | Catalyst | primary product |  | Water consumption, gallons/ton | 2993.1856 | gallons/ton
Purchased Inputs | Step 2 Catalyst | ZSM-5 Catalyst | Catalyst | primary product |  | Total Emissions: grams/ton | 0
Purchased Inputs | Step 2 Catalyst | ZSM-5 Catalyst | Catalyst | primary product |  | VOC | 1420.7785 | g/ton
Purchased Inputs | Step 2 Catalyst | ZSM-5 Catalyst | Catalyst | primary product |  | CO | 5018.7245 | g/ton
Purchased Inputs | Step 2 Catalyst | ZSM-5 Catalyst | Catalyst | primary product |  | NOx | 6681.3733 | g/ton
Purchased Inputs | Step 2 Catalyst | ZSM-5 Catalyst | Catalyst | primary product |  | PM10 | 615.0899 | g/ton
Purchased Inputs | Step 2 Catalyst | ZSM-5 Catalyst | Catalyst | primary product |  | PM2.5 | 482.1175 | g/ton
Purchased Inputs | Step 2 Catalyst | ZSM-5 Catalyst | Catalyst | primary product |  | SOx | 4245.2913 | g/ton
Purchased Inputs | Step 2 Catalyst | ZSM-5 Catalyst | Catalyst | primary product |  | BC | 56.4232 | g/ton
Purchased Inputs | Step 2 Catalyst | ZSM-5 Catalyst | Catalyst | primary product |  | OC | 144.207 | g/ton
Purchased Inputs | Step 2 Catalyst | ZSM-5 Catalyst | Catalyst | primary product |  | CH4 | 18321.7019 | g/ton
Purchased Inputs | Step 2 Catalyst | ZSM-5 Catalyst | Catalyst | primary product |  | N2O | 140.1437 | g/ton
Purchased Inputs | Step 2 Catalyst | ZSM-5 Catalyst | Catalyst | primary product |  | CO2 | 5771883.807 | g/ton
Purchased Inputs | Step 2 Catalyst | ZSM-5 Catalyst | Catalyst | primary product |  | Urban Emissions: grams/ton | 0
Purchased Inputs | Step 2 Catalyst | ZSM-5 Catalyst | Catalyst | primary product |  | VOC | 112.6944 | g/ton
Purchased Inputs | Step 2 Catalyst | ZSM-5 Catalyst | Catalyst | primary product |  | CO | 308.6491 | g/ton
Purchased Inputs | Step 2 Catalyst | ZSM-5 Catalyst | Catalyst | primary product |  | NOx | 487.1212 | g/ton
Purchased Inputs | Step 2 Catalyst | ZSM-5 Catalyst | Catalyst | primary product |  | PM10 | 31.816 | g/ton
Purchased Inputs | Step 2 Catalyst | ZSM-5 Catalyst | Catalyst | primary product |  | PM2.5 | 27.4826 | g/ton
Purchased Inputs | Step 2 Catalyst | ZSM-5 Catalyst | Catalyst | primary product |  | SOx | 204.3234 | g/ton
Purchased Inputs | Step 2 Catalyst | ZSM-5 Catalyst | Catalyst | primary product |  | BC | 1.7641 | g/ton
Purchased Inputs | Step 2 Catalyst | ZSM-5 Catalyst | Catalyst | primary product |  | OC | 7.4168 | g/ton
Purchased Inputs | Sulfuric Acid | Sulfuric Acid | Ag_Inputs | primary product |  | Energy Use: mmBtu/ton | 0
Purchased Inputs | Sulfuric Acid | Sulfuric Acid | Ag_Inputs | primary product |  | Total Energy | 0.51805 | mmBtu/ton
Purchased Inputs | Sulfuric Acid | Sulfuric Acid | Ag_Inputs | primary product |  | Fossil fuels | 0.48834 | mmBtu/ton
Purchased Inputs | Sulfuric Acid | Sulfuric Acid | Ag_Inputs | primary product |  | Coal | 0.050455 | mmBtu/ton
Purchased Inputs | Sulfuric Acid | Sulfuric Acid | Ag_Inputs | primary product |  | Natural gas | 0.12315 | mmBtu/ton
Purchased Inputs | Sulfuric Acid | Sulfuric Acid | Ag_Inputs | primary product |  | Petroleum | 0.31474 | mmBtu/ton
Purchased Inputs | Sulfuric Acid | Sulfuric Acid | Ag_Inputs | primary product |  | Water consumption: gallon/ton | 76.1905 | gallons/ton
Purchased Inputs | Sulfuric Acid | Sulfuric Acid | Ag_Inputs | primary product |  | Total Emissions: grams/ton | 0
Purchased Inputs | Sulfuric Acid | Sulfuric Acid | Ag_Inputs | primary product |  | VOC | 16.5288 | g/ton
Purchased Inputs | Sulfuric Acid | Sulfuric Acid | Ag_Inputs | primary product |  | CO | 37.6126 | g/ton
Purchased Inputs | Sulfuric Acid | Sulfuric Acid | Ag_Inputs | primary product |  | NOx | 290.8808 | g/ton
Purchased Inputs | Sulfuric Acid | Sulfuric Acid | Ag_Inputs | primary product |  | PM10 | 19.4806 | g/ton
Purchased Inputs | Sulfuric Acid | Sulfuric Acid | Ag_Inputs | primary product |  | PM2.5 | 17.6281 | g/ton
Purchased Inputs | Sulfuric Acid | Sulfuric Acid | Ag_Inputs | primary product |  | SOx | 1952.2151 | g/ton
Purchased Inputs | Sulfuric Acid | Sulfuric Acid | Ag_Inputs | primary product |  | BC | 2.5089 | g/ton
Purchased Inputs | Sulfuric Acid | Sulfuric Acid | Ag_Inputs | primary product |  | OC | 7.411 | g/ton
Purchased Inputs | Sulfuric Acid | Sulfuric Acid | Ag_Inputs | primary product |  | CH4 | 58.4724 | g/ton
Purchased Inputs | Sulfuric Acid | Sulfuric Acid | Ag_Inputs | primary product |  | N2O | 0.91771 | g/ton
Purchased Inputs | Sulfuric Acid | Sulfuric Acid | Ag_Inputs | primary product |  | CO2 | 37876.8836 | g/ton
Purchased Inputs | Sulfuric Acid | Sulfuric Acid | Ag_Inputs | primary product |  | Urban Emissions: grams/ton | 0
Purchased Inputs | Sulfuric Acid | Sulfuric Acid | Ag_Inputs | primary product |  | VOC | 1.4963 | g/ton
Purchased Inputs | Sulfuric Acid | Sulfuric Acid | Ag_Inputs | primary product |  | CO | 2.8403 | g/ton
Purchased Inputs | Sulfuric Acid | Sulfuric Acid | Ag_Inputs | primary product |  | NOx | 16.421 | g/ton
Purchased Inputs | Sulfuric Acid | Sulfuric Acid | Ag_Inputs | primary product |  | PM10 | 1.2317 | g/ton
Purchased Inputs | Sulfuric Acid | Sulfuric Acid | Ag_Inputs | primary product |  | PM2.5 | 1.1123 | g/ton
Purchased Inputs | Sulfuric Acid | Sulfuric Acid | Ag_Inputs | primary product |  | SOx | 8.5853 | g/ton
Purchased Inputs | Sulfuric Acid | Sulfuric Acid | Ag_Inputs | primary product |  | BC | 0.14263 | g/ton
Purchased Inputs | Sulfuric Acid | Sulfuric Acid | Ag_Inputs | primary product |  | OC | 0.41737 | g/ton
Purchased Inputs | Tar reformer catalyst | Ammonia | Catalyst | primary product |  | Energy Use: mmBtu/ton | 0 |  | GREET considers Ammonia
Purchased Inputs | Tar reformer catalyst | Ammonia | Catalyst | primary product |  | Total Energy | 32.3911 | mmBtu/ton
Purchased Inputs | Tar reformer catalyst | Ammonia | Catalyst | primary product |  | Fossil fuels | 32.2889 | mmBtu/ton
Purchased Inputs | Tar reformer catalyst | Ammonia | Catalyst | primary product |  | Coal | 0.1737 | mmBtu/ton
Purchased Inputs | Tar reformer catalyst | Ammonia | Catalyst | primary product |  | Natural gas | 31.1891 | mmBtu/ton
Purchased Inputs | Tar reformer catalyst | Ammonia | Catalyst | primary product |  | Petroleum | 0.92605 | mmBtu/ton
Purchased Inputs | Tar reformer catalyst | Ammonia | Catalyst | primary product |  | Water consumption: gallon/ton | 411.9969 | gallons/ton
Purchased Inputs | Tar reformer catalyst | Ammonia | Catalyst | primary product |  | Total Emissions: grams/ton | 0
Purchased Inputs | Tar reformer catalyst | Ammonia | Catalyst | primary product |  | VOC | 4630.5848 | g/ton
Purchased Inputs | Tar reformer catalyst | Ammonia | Catalyst | primary product |  | CO | 4797.6653 | g/ton
Purchased Inputs | Tar reformer catalyst | Ammonia | Catalyst | primary product |  | NOx | 1866.2207 | g/ton
Purchased Inputs | Tar reformer catalyst | Ammonia | Catalyst | primary product |  | PM10 | 77.1983 | g/ton
Purchased Inputs | Tar reformer catalyst | Ammonia | Catalyst | primary product |  | PM2.5 | 70.0271 | g/ton
Purchased Inputs | Tar reformer catalyst | Ammonia | Catalyst | primary product |  | SOx | 622.0677 | g/ton
Purchased Inputs | Tar reformer catalyst | Ammonia | Catalyst | primary product |  | BC | 11.1619 | g/ton
Purchased Inputs | Tar reformer catalyst | Ammonia | Catalyst | primary product |  | OC | 28.712 | g/ton
Purchased Inputs | Tar reformer catalyst | Ammonia | Catalyst | primary product |  | CH4 | 18948.5746 | g/ton
Purchased Inputs | Tar reformer catalyst | Ammonia | Catalyst | primary product |  | N2O | 39.0957 | g/ton
Purchased Inputs | Tar reformer catalyst | Ammonia | Catalyst | primary product |  | CO2 | 1981752.7905 | g/ton
Purchased Inputs | Tar reformer catalyst | Ammonia | Catalyst | primary product |  | Urban Emissions: grams/ton | 0
Purchased Inputs | Tar reformer catalyst | Ammonia | Catalyst | primary product |  | VOC | 18.0172 | g/ton
Purchased Inputs | Tar reformer catalyst | Ammonia | Catalyst | primary product |  | CO | 79.2958 | g/ton
Purchased Inputs | Tar reformer catalyst | Ammonia | Catalyst | primary product |  | NOx | 115.1407 | g/ton
Purchased Inputs | Tar reformer catalyst | Ammonia | Catalyst | primary product |  | PM10 | 3.157 | g/ton
Purchased Inputs | Tar reformer catalyst | Ammonia | Catalyst | primary product |  | PM2.5 | 2.7274 | g/ton
Purchased Inputs | Tar reformer catalyst | Ammonia | Catalyst | primary product |  | SOx | 23.1664 | g/ton
Purchased Inputs | Tar reformer catalyst | Ammonia | Catalyst | primary product |  | BC | 0.34627 | g/ton
Purchased Inputs | Tar reformer catalyst | Ammonia | Catalyst | primary product |  | OC | 0.93972 | g/ton
Purchased Inputs | Toluene Solvent | Toluene | Chemicals | primary product |  | Energy Use: mmBtu/ton of product | 0
Purchased Inputs | Toluene Solvent | Toluene | Chemicals | primary product |  | Total Energy | 53.6659 | mmBtu/ton
Purchased Inputs | Toluene Solvent | Toluene | Chemicals | primary product |  | Fossil Fuels | 53.6236 | mmBtu/ton
Purchased Inputs | Toluene Solvent | Toluene | Chemicals | primary product |  | Coal | 0.070653 | mmBtu/ton
Purchased Inputs | Toluene Solvent | Toluene | Chemicals | primary product |  | Natural Gas | 49.2696 | mmBtu/ton
Purchased Inputs | Toluene Solvent | Toluene | Chemicals | primary product |  | Petroleum | 4.2833 | mmBtu/ton
Purchased Inputs | Toluene Solvent | Toluene | Chemicals | primary product |  | Water consumption, gallons/ton | 1228.1716 | gallons/ton
Purchased Inputs | Toluene Solvent | Toluene | Chemicals | primary product |  | Total Emissions: grams/ton | 0
Purchased Inputs | Toluene Solvent | Toluene | Chemicals | primary product |  | VOC | 700.3986 | g/ton
Purchased Inputs | Toluene Solvent | Toluene | Chemicals | primary product |  | CO | 1104.5144 | g/ton
Purchased Inputs | Toluene Solvent | Toluene | Chemicals | primary product |  | NOx | 1466.6528 | g/ton
Purchased Inputs | Toluene Solvent | Toluene | Chemicals | primary product |  | PM10 | 74.6106 | g/ton
Purchased Inputs | Toluene Solvent | Toluene | Chemicals | primary product |  | PM2.5 | 68.9463 | g/ton
Purchased Inputs | Toluene Solvent | Toluene | Chemicals | primary product |  | SOx | 549.3321 | g/ton
Purchased Inputs | Toluene Solvent | Toluene | Chemicals | primary product |  | BC | 7.1138 | g/ton
Purchased Inputs | Toluene Solvent | Toluene | Chemicals | primary product |  | OC | 23.5125 | g/ton
Purchased Inputs | Toluene Solvent | Toluene | Chemicals | primary product |  | CH4 | 6966.419 | g/ton
Purchased Inputs | Toluene Solvent | Toluene | Chemicals | primary product |  | N2O | 16.8497 | g/ton
Purchased Inputs | Toluene Solvent | Toluene | Chemicals | primary product |  | CO2 | 741140.9772 | g/ton
Purchased Inputs | Toluene Solvent | Toluene | Chemicals | primary product |  | CO2 (w/ C in VOC & CO) | 745059.5517 | g/ton
Purchased Inputs | Toluene Solvent | Toluene | Chemicals | primary product |  | GHGs (grams/ton) | 957258.794 | g/ton
Purchased Inputs | Toluene Solvent | Toluene | Chemicals | primary product |  | Urban Emissions: grams/ton | 0
Purchased Inputs | Toluene Solvent | Toluene | Chemicals | primary product |  | VOC | 244.7012 | g/ton
Purchased Inputs | Toluene Solvent | Toluene | Chemicals | primary product |  | CO | 233.4582 | g/ton
Purchased Inputs | Toluene Solvent | Toluene | Chemicals | primary product |  | NOx | 382.3098 | g/ton
Purchased Inputs | Toluene Solvent | Toluene | Chemicals | primary product |  | PM10 | 39.3175 | g/ton
Purchased Inputs | Toluene Solvent | Toluene | Chemicals | primary product |  | PM2.5 | 36.2814 | g/ton
Purchased Inputs | Toluene Solvent | Toluene | Chemicals | primary product |  | SOx | 35.2272 | g/ton
Purchased Inputs | Toluene Solvent | Toluene | Chemicals | primary product |  | BC | 2.5365 | g/ton
Purchased Inputs | Toluene Solvent | Toluene | Chemicals | primary product |  | OC | 11.4465 | g/ton
Purchased Inputs | Upgrading Catalysts and Chemicals | Niobium Oxide (Nb2O5) | Catalyst | primary product |  | Energy Use: mmBtu/ton of product | 0 |  | Using closest surrogate condensation catalyst
Purchased Inputs | Upgrading Catalysts and Chemicals | Niobium Oxide (Nb2O5) | Catalyst | primary product |  | Total Energy | 3.2052 | mmBtu/ton
Purchased Inputs | Upgrading Catalysts and Chemicals | Niobium Oxide (Nb2O5) | Catalyst | primary product |  | Fossil Fuels | 1.1806 | mmBtu/ton
Purchased Inputs | Upgrading Catalysts and Chemicals | Niobium Oxide (Nb2O5) | Catalyst | primary product |  | Coal | 0.12354 | mmBtu/ton
Purchased Inputs | Upgrading Catalysts and Chemicals | Niobium Oxide (Nb2O5) | Catalyst | primary product |  | Natural Gas | 0.60467 | mmBtu/ton
Purchased Inputs | Upgrading Catalysts and Chemicals | Niobium Oxide (Nb2O5) | Catalyst | primary product |  | Petroleum | 0.45237 | mmBtu/ton
Purchased Inputs | Upgrading Catalysts and Chemicals | Niobium Oxide (Nb2O5) | Catalyst | primary product |  | Water consumption, gallons/ton | 1778.0822 | gallon/ton
Purchased Inputs | Upgrading Catalysts and Chemicals | Niobium Oxide (Nb2O5) | Catalyst | primary product |  | Total Emissions: grams/ton | 0
Purchased Inputs | Upgrading Catalysts and Chemicals | Niobium Oxide (Nb2O5) | Catalyst | primary product |  | VOC | 14.587 | g/ton
Purchased Inputs | Upgrading Catalysts and Chemicals | Niobium Oxide (Nb2O5) | Catalyst | primary product |  | CO | 99.041 | g/ton
Purchased Inputs | Upgrading Catalysts and Chemicals | Niobium Oxide (Nb2O5) | Catalyst | primary product |  | NOx | 163.5427 | g/ton
Purchased Inputs | Upgrading Catalysts and Chemicals | Niobium Oxide (Nb2O5) | Catalyst | primary product |  | PM10 | 17.3804 | g/ton
Purchased Inputs | Upgrading Catalysts and Chemicals | Niobium Oxide (Nb2O5) | Catalyst | primary product |  | PM2.5 | 14.0603 | g/ton
Purchased Inputs | Upgrading Catalysts and Chemicals | Niobium Oxide (Nb2O5) | Catalyst | primary product |  | SOx | 67.5833 | g/ton
Purchased Inputs | Upgrading Catalysts and Chemicals | Niobium Oxide (Nb2O5) | Catalyst | primary product |  | BC | 1.8051 | g/ton
Purchased Inputs | Upgrading Catalysts and Chemicals | Niobium Oxide (Nb2O5) | Catalyst | primary product |  | OC | 3.2349 | g/ton
Purchased Inputs | Upgrading Catalysts and Chemicals | Niobium Oxide (Nb2O5) | Catalyst | primary product |  | CH4 | 158.1444 | g/ton
Purchased Inputs | Upgrading Catalysts and Chemicals | Niobium Oxide (Nb2O5) | Catalyst | primary product |  | N2O | 5.9286 | g/ton
Purchased Inputs | Upgrading Catalysts and Chemicals | Niobium Oxide (Nb2O5) | Catalyst | primary product |  | CO2 | 78090.3563 | g/ton
Purchased Inputs | Upgrading Catalysts and Chemicals | Niobium Oxide (Nb2O5) | Catalyst | primary product |  | Urban Emissions: grams/ton | 0
Purchased Inputs | Upgrading Catalysts and Chemicals | Niobium Oxide (Nb2O5) | Catalyst | primary product |  | VOC | 1.5874 | g/ton
Purchased Inputs | Upgrading Catalysts and Chemicals | Niobium Oxide (Nb2O5) | Catalyst | primary product |  | CO | 4.3467 | g/ton
Purchased Inputs | Upgrading Catalysts and Chemicals | Niobium Oxide (Nb2O5) | Catalyst | primary product |  | NOx | 7.2348 | g/ton
Purchased Inputs | Upgrading Catalysts and Chemicals | Niobium Oxide (Nb2O5) | Catalyst | primary product |  | PM10 | 0.90367 | g/ton
Purchased Inputs | Upgrading Catalysts and Chemicals | Niobium Oxide (Nb2O5) | Catalyst | primary product |  | PM2.5 | 0.77624 | g/ton
Purchased Inputs | Upgrading Catalysts and Chemicals | Niobium Oxide (Nb2O5) | Catalyst | primary product |  | SOx | 5.6178 | g/ton
Purchased Inputs | Upgrading Catalysts and Chemicals | Niobium Oxide (Nb2O5) | Catalyst | primary product |  | BC | 0.053865 | g/ton
Purchased Inputs | Upgrading Catalysts and Chemicals | Niobium Oxide (Nb2O5) | Catalyst | primary product |  | OC | 0.2216 | g/ton
Purchased Inputs | VPU Zeolite Catalyst | ZSM-5 Catalyst | Catalyst | primary product |  | Energy Use: mmBtu/ton of product | 0 |  | Using ZSM5 as surrogate
Purchased Inputs | VPU Zeolite Catalyst | ZSM-5 Catalyst | Catalyst | primary product |  | Total Energy | 100.5268 | mmBtu/ton
Purchased Inputs | VPU Zeolite Catalyst | ZSM-5 Catalyst | Catalyst | primary product |  | Fossil Fuels | 97.47 | mmBtu/ton
Purchased Inputs | VPU Zeolite Catalyst | ZSM-5 Catalyst | Catalyst | primary product |  | Coal | 10.5403 | mmBtu/ton
Purchased Inputs | VPU Zeolite Catalyst | ZSM-5 Catalyst | Catalyst | primary product |  | Natural Gas | 83.0221 | mmBtu/ton
Purchased Inputs | VPU Zeolite Catalyst | ZSM-5 Catalyst | Catalyst | primary product |  | Petroleum | 3.9076 | mmBtu/ton
Purchased Inputs | VPU Zeolite Catalyst | ZSM-5 Catalyst | Catalyst | primary product |  | Water consumption, gallons/ton | 2993.1856 | gallons/ton
Purchased Inputs | VPU Zeolite Catalyst | ZSM-5 Catalyst | Catalyst | primary product |  | Total Emissions: grams/ton | 0
Purchased Inputs | VPU Zeolite Catalyst | ZSM-5 Catalyst | Catalyst | primary product |  | VOC | 1420.7785 | g/ton
Purchased Inputs | VPU Zeolite Catalyst | ZSM-5 Catalyst | Catalyst | primary product |  | CO | 5018.7245 | g/ton
Purchased Inputs | VPU Zeolite Catalyst | ZSM-5 Catalyst | Catalyst | primary product |  | NOx | 6681.3733 | g/ton
Purchased Inputs | VPU Zeolite Catalyst | ZSM-5 Catalyst | Catalyst | primary product |  | PM10 | 615.0899 | g/ton
Purchased Inputs | VPU Zeolite Catalyst | ZSM-5 Catalyst | Catalyst | primary product |  | PM2.5 | 482.1175 | g/ton
Purchased Inputs | VPU Zeolite Catalyst | ZSM-5 Catalyst | Catalyst | primary product |  | SOx | 4245.2913 | g/ton
Purchased Inputs | VPU Zeolite Catalyst | ZSM-5 Catalyst | Catalyst | primary product |  | BC | 56.4232 | g/ton
Purchased Inputs | VPU Zeolite Catalyst | ZSM-5 Catalyst | Catalyst | primary product |  | OC | 144.207 | g/ton
Purchased Inputs | VPU Zeolite Catalyst | ZSM-5 Catalyst | Catalyst | primary product |  | CH4 | 18321.7019 | g/ton
Purchased Inputs | VPU Zeolite Catalyst | ZSM-5 Catalyst | Catalyst | primary product |  | N2O | 140.1437 | g/ton
Purchased Inputs | VPU Zeolite Catalyst | ZSM-5 Catalyst | Catalyst | primary product |  | CO2 | 5771883.807 | g/ton
Purchased Inputs | VPU Zeolite Catalyst | ZSM-5 Catalyst | Catalyst | primary product |  | Urban Emissions: grams/ton | 0
Purchased Inputs | VPU Zeolite Catalyst | ZSM-5 Catalyst | Catalyst | primary product |  | VOC | 112.6944 | g/ton
Purchased Inputs | VPU Zeolite Catalyst | ZSM-5 Catalyst | Catalyst | primary product |  | CO | 308.6491 | g/ton
Purchased Inputs | VPU Zeolite Catalyst | ZSM-5 Catalyst | Catalyst | primary product |  | NOx | 487.1212 | g/ton
Purchased Inputs | VPU Zeolite Catalyst | ZSM-5 Catalyst | Catalyst | primary product |  | PM10 | 31.816 | g/ton
Purchased Inputs | VPU Zeolite Catalyst | ZSM-5 Catalyst | Catalyst | primary product |  | PM2.5 | 27.4826 | g/ton
Purchased Inputs | VPU Zeolite Catalyst | ZSM-5 Catalyst | Catalyst | primary product |  | SOx | 204.3234 | g/ton
Purchased Inputs | VPU Zeolite Catalyst | ZSM-5 Catalyst | Catalyst | primary product |  | BC | 1.7641 | g/ton
Purchased Inputs | VPU Zeolite Catalyst | ZSM-5 Catalyst | Catalyst | primary product |  | OC | 7.4168 | g/ton
Purchased Inputs | Zeolite catalyst | ZSM-5 Catalyst | Catalyst | primary product |  | Energy Use: mmBtu/ton of product | 0
Purchased Inputs | Zeolite catalyst | ZSM-5 Catalyst | Catalyst | primary product |  | Total Energy | 100.5268 | mmBtu/ton
Purchased Inputs | Zeolite catalyst | ZSM-5 Catalyst | Catalyst | primary product |  | Fossil Fuels | 97.47 | mmBtu/ton
Purchased Inputs | Zeolite catalyst | ZSM-5 Catalyst | Catalyst | primary product |  | Coal | 10.5403 | mmBtu/ton
Purchased Inputs | Zeolite catalyst | ZSM-5 Catalyst | Catalyst | primary product |  | Natural Gas | 83.0221 | mmBtu/ton
Purchased Inputs | Zeolite catalyst | ZSM-5 Catalyst | Catalyst | primary product |  | Petroleum | 3.9076 | mmBtu/ton
Purchased Inputs | Zeolite catalyst | ZSM-5 Catalyst | Catalyst | primary product |  | Water consumption, gallons/ton | 2993.1856 | gallons/ton
Purchased Inputs | Zeolite catalyst | ZSM-5 Catalyst | Catalyst | primary product |  | Total Emissions: grams/ton | 0
Purchased Inputs | Zeolite catalyst | ZSM-5 Catalyst | Catalyst | primary product |  | VOC | 1420.7785 | g/ton
Purchased Inputs | Zeolite catalyst | ZSM-5 Catalyst | Catalyst | primary product |  | CO | 5018.7245 | g/ton
Purchased Inputs | Zeolite catalyst | ZSM-5 Catalyst | Catalyst | primary product |  | NOx | 6681.3733 | g/ton
Purchased Inputs | Zeolite catalyst | ZSM-5 Catalyst | Catalyst | primary product |  | PM10 | 615.0899 | g/ton
Purchased Inputs | Zeolite catalyst | ZSM-5 Catalyst | Catalyst | primary product |  | PM2.5 | 482.1175 | g/ton
Purchased Inputs | Zeolite catalyst | ZSM-5 Catalyst | Catalyst | primary product |  | SOx | 4245.2913 | g/ton
Purchased Inputs | Zeolite catalyst | ZSM-5 Catalyst | Catalyst | primary product |  | BC | 56.4232 | g/ton
Purchased Inputs | Zeolite catalyst | ZSM-5 Catalyst | Catalyst | primary product |  | OC | 144.207 | g/ton
Purchased Inputs | Zeolite catalyst | ZSM-5 Catalyst | Catalyst | primary product |  | CH4 | 18321.7019 | g/ton
Purchased Inputs | Zeolite catalyst | ZSM-5 Catalyst | Catalyst | primary product |  | N2O | 140.1437 | g/ton
Purchased Inputs | Zeolite catalyst | ZSM-5 Catalyst | Catalyst | primary product |  | CO2 | 5771883.807 | g/ton
Purchased Inputs | Zeolite catalyst | ZSM-5 Catalyst | Catalyst | primary product |  | Urban Emissions: grams/ton | 0
Purchased Inputs | Zeolite catalyst | ZSM-5 Catalyst | Catalyst | primary product |  | VOC | 112.6944 | g/ton
Purchased Inputs | Zeolite catalyst | ZSM-5 Catalyst | Catalyst | primary product |  | CO | 308.6491 | g/ton
Purchased Inputs | Zeolite catalyst | ZSM-5 Catalyst | Catalyst | primary product |  | NOx | 487.1212 | g/ton
Purchased Inputs | Zeolite catalyst | ZSM-5 Catalyst | Catalyst | primary product |  | PM10 | 31.816 | g/ton
Purchased Inputs | Zeolite catalyst | ZSM-5 Catalyst | Catalyst | primary product |  | PM2.5 | 27.4826 | g/ton
Purchased Inputs | Zeolite catalyst | ZSM-5 Catalyst | Catalyst | primary product |  | SOx | 204.3234 | g/ton
Purchased Inputs | Zeolite catalyst | ZSM-5 Catalyst | Catalyst | primary product |  | BC | 1.7641 | g/ton
Purchased Inputs | Zeolite catalyst | ZSM-5 Catalyst | Catalyst | primary product |  | OC | 7.4168 | g/ton
Purchased Inputs | Zinc oxide catalyst | ZnO | Inputs | primary product |  | Energy Use: mmBtu per ton | 0
Purchased Inputs | Zinc oxide catalyst | ZnO | Inputs | primary product |  | Total energy | 71.9625 | mmBtu/ton
Purchased Inputs | Zinc oxide catalyst | ZnO | Inputs | primary product |  | Fossil fuels | 66.0043 | mmBtu/ton
Purchased Inputs | Zinc oxide catalyst | ZnO | Inputs | primary product |  | Coal | 26.0312 | mmBtu/ton
Purchased Inputs | Zinc oxide catalyst | ZnO | Inputs | primary product |  | Natural gas | 15.1165 | mmBtu/ton
Purchased Inputs | Zinc oxide catalyst | ZnO | Inputs | primary product |  | Petroleum | 24.8566 | mmBtu/ton
Purchased Inputs | Zinc oxide catalyst | ZnO | Inputs | primary product |  | Water consumption | 5470.9652 | gallons/ton
Purchased Inputs | Zinc oxide catalyst | ZnO | Inputs | primary product |  | Total Emissions: grams per ton | 0
Purchased Inputs | Zinc oxide catalyst | ZnO | Inputs | primary product |  | VOC | 501.8622 | g/ton
Purchased Inputs | Zinc oxide catalyst | ZnO | Inputs | primary product |  | CO | 1986.6537 | g/ton
Purchased Inputs | Zinc oxide catalyst | ZnO | Inputs | primary product |  | NOx | 5138.3226 | g/ton
Purchased Inputs | Zinc oxide catalyst | ZnO | Inputs | primary product |  | PM10 | 2353.0063 | g/ton
Purchased Inputs | Zinc oxide catalyst | ZnO | Inputs | primary product |  | PM2.5 | 1157.0081 | g/ton
Purchased Inputs | Zinc oxide catalyst | ZnO | Inputs | primary product |  | SOx | 4087.1308 | g/ton
Purchased Inputs | Zinc oxide catalyst | ZnO | Inputs | primary product |  | BC | 32.9002 | g/ton
Purchased Inputs | Zinc oxide catalyst | ZnO | Inputs | primary product |  | OC | 54.7857 | g/ton
Purchased Inputs | Zinc oxide catalyst | ZnO | Inputs | primary product |  | CH4 | 8704.4152 | g/ton
Purchased Inputs | Zinc oxide catalyst | ZnO | Inputs | primary product |  | N2O | 80.9605 | g/ton
Purchased Inputs | Zinc oxide catalyst | ZnO | Inputs | primary product |  | CO2 | 5481665.203 | g/ton
Purchased Inputs | Zinc oxide catalyst | ZnO | Inputs | primary product |  | CO2 (w/ C in VOC & CO) | 5486351.2247 | g/ton
Purchased Inputs | Zinc oxide catalyst | ZnO | Inputs | primary product |  | GHGs | 5767845.0234 | g/ton
Purchased Inputs | Zinc oxide catalyst | ZnO | Inputs | primary product |  | Urban Emissions: grams per ton | 0
Purchased Inputs | Zinc oxide catalyst | ZnO | Inputs | primary product |  | VOC | 62.4892 | g/ton
Purchased Inputs | Zinc oxide catalyst | ZnO | Inputs | primary product |  | CO | 201.0675 | g/ton
Purchased Inputs | Zinc oxide catalyst | ZnO | Inputs | primary product |  | NOx | 412.3923 | g/ton
Purchased Inputs | Zinc oxide catalyst | ZnO | Inputs | primary product |  | PM10 | 49.4083 | g/ton
Purchased Inputs | Zinc oxide catalyst | ZnO | Inputs | primary product |  | PM2.5 | 41.4345 | g/ton
Purchased Inputs | Zinc oxide catalyst | ZnO | Inputs | primary product |  | SOx | 389.4015 | g/ton
Purchased Inputs | Zinc oxide catalyst | ZnO | Inputs | primary product |  | BC | 2.4337 | g/ton
Purchased Inputs | Zinc oxide catalyst | ZnO | Inputs | primary product |  | OC | 9.6833 | g/ton
Purchased Inputs | Zinc oxide catalyst | ZnO | Inputs | primary product |  | Other GHG Emissions | 0 | g/ton
Purchased Inputs | Catalyst-dehyration | ZSM-5 Catalyst | Catalyst | primary product |  | Energy Use: mmBtu/ton of product | 0
Purchased Inputs | Catalyst-dehyration | ZSM-5 Catalyst | Catalyst | primary product |  | Total Energy | 100.5268 | mmBtu/ton
Purchased Inputs | Catalyst-dehyration | ZSM-5 Catalyst | Catalyst | primary product |  | Fossil Fuels | 97.47 | mmBtu/ton
Purchased Inputs | Catalyst-dehyration | ZSM-5 Catalyst | Catalyst | primary product |  | Coal | 10.5403 | mmBtu/ton
Purchased Inputs | Catalyst-dehyration | ZSM-5 Catalyst | Catalyst | primary product |  | Natural Gas | 83.0221 | mmBtu/ton
Purchased Inputs | Catalyst-dehyration | ZSM-5 Catalyst | Catalyst | primary product |  | Petroleum | 3.9076 | mmBtu/ton
Purchased Inputs | Catalyst-dehyration | ZSM-5 Catalyst | Catalyst | primary product |  | Water consumption, gallons/ton | 2993.1856 | gallons/ton
Purchased Inputs | Catalyst-dehyration | ZSM-5 Catalyst | Catalyst | primary product |  | Total Emissions: grams/ton | 0
Purchased Inputs | Catalyst-dehyration | ZSM-5 Catalyst | Catalyst | primary product |  | VOC | 1420.7785 | g/ton
Purchased Inputs | Catalyst-dehyration | ZSM-5 Catalyst | Catalyst | primary product |  | CO | 5018.7245 | g/ton
Purchased Inputs | Catalyst-dehyration | ZSM-5 Catalyst | Catalyst | primary product |  | NOx | 6681.3733 | g/ton
Purchased Inputs | Catalyst-dehyration | ZSM-5 Catalyst | Catalyst | primary product |  | PM10 | 615.0899 | g/ton
Purchased Inputs | Catalyst-dehyration | ZSM-5 Catalyst | Catalyst | primary product |  | PM2.5 | 482.1175 | g/ton
Purchased Inputs | Catalyst-dehyration | ZSM-5 Catalyst | Catalyst | primary product |  | SOx | 4245.2913 | g/ton
Purchased Inputs | Catalyst-dehyration | ZSM-5 Catalyst | Catalyst | primary product |  | BC | 56.4232 | g/ton
Purchased Inputs | Catalyst-dehyration | ZSM-5 Catalyst | Catalyst | primary product |  | OC | 144.207 | g/ton
Purchased Inputs | Catalyst-dehyration | ZSM-5 Catalyst | Catalyst | primary product |  | CH4 | 18321.7019 | g/ton
Purchased Inputs | Catalyst-dehyration | ZSM-5 Catalyst | Catalyst | primary product |  | N2O | 140.1437 | g/ton
Purchased Inputs | Catalyst-dehyration | ZSM-5 Catalyst | Catalyst | primary product |  | CO2 | 5771883.807 | g/ton
Purchased Inputs | Catalyst-dehyration | ZSM-5 Catalyst | Catalyst | primary product |  | Urban Emissions: grams/ton | 0
Purchased Inputs | Catalyst-dehyration | ZSM-5 Catalyst | Catalyst | primary product |  | VOC | 112.6944 | g/ton
Purchased Inputs | Catalyst-dehyration | ZSM-5 Catalyst | Catalyst | primary product |  | CO | 308.6491 | g/ton
Purchased Inputs | Catalyst-dehyration | ZSM-5 Catalyst | Catalyst | primary product |  | NOx | 487.1212 | g/ton
Purchased Inputs | Catalyst-dehyration | ZSM-5 Catalyst | Catalyst | primary product |  | PM10 | 31.816 | g/ton
Purchased Inputs | Catalyst-dehyration | ZSM-5 Catalyst | Catalyst | primary product |  | PM2.5 | 27.4826 | g/ton
Purchased Inputs | Catalyst-dehyration | ZSM-5 Catalyst | Catalyst | primary product |  | SOx | 204.3234 | g/ton
Purchased Inputs | Catalyst-dehyration | ZSM-5 Catalyst | Catalyst | primary product |  | BC | 1.7641 | g/ton
Purchased Inputs | Catalyst-dehyration | ZSM-5 Catalyst | Catalyst | primary product |  | OC | 7.4168 | g/ton
Purchased Inputs | Oligomerization Catalyst | ZSM-5 | Catalyst | primary product |  | Energy Use: mmBtu/ton of product | 0 |  | GREET uses ZSM-5
Purchased Inputs | Oligomerization Catalyst | ZSM-5 | Catalyst | primary product |  | Total Energy | 180.2093 | mmBtu/ton
Purchased Inputs | Oligomerization Catalyst | ZSM-5 | Catalyst | primary product |  | Fossil Fuels | 175.1768 | mmBtu/ton
Purchased Inputs | Oligomerization Catalyst | ZSM-5 | Catalyst | primary product |  | Coal | 15.492 | mmBtu/ton
Purchased Inputs | Oligomerization Catalyst | ZSM-5 | Catalyst | primary product |  | Natural Gas | 153.4187 | mmBtu/ton
Purchased Inputs | Oligomerization Catalyst | ZSM-5 | Catalyst | primary product |  | Petroleum | 6.2661 | mmBtu/ton
Purchased Inputs | Oligomerization Catalyst | ZSM-5 | Catalyst | primary product |  | Water consumption, gallons/ton | 5121.1736 | gallons/ton
Purchased Inputs | Oligomerization Catalyst | ZSM-5 | Catalyst | primary product |  | Total Emissions: grams/ton | 0
Purchased Inputs | Oligomerization Catalyst | ZSM-5 | Catalyst | primary product |  | VOC | 2554.6868 | g/ton
Purchased Inputs | Oligomerization Catalyst | ZSM-5 | Catalyst | primary product |  | CO | 8809.7702 | g/ton
Purchased Inputs | Oligomerization Catalyst | ZSM-5 | Catalyst | primary product |  | NOx | 11730.4156 | g/ton
Purchased Inputs | Oligomerization Catalyst | ZSM-5 | Catalyst | primary product |  | PM10 | 964.7831 | g/ton
Purchased Inputs | Oligomerization Catalyst | ZSM-5 | Catalyst | primary product |  | PM2.5 | 775.5098 | g/ton
Purchased Inputs | Oligomerization Catalyst | ZSM-5 | Catalyst | primary product |  | SOx | 6153.0928 | g/ton
Purchased Inputs | Oligomerization Catalyst | ZSM-5 | Catalyst | primary product |  | BC | 96.6413 | g/ton
Purchased Inputs | Oligomerization Catalyst | ZSM-5 | Catalyst | primary product |  | OC | 249.3389 | g/ton
Purchased Inputs | Oligomerization Catalyst | ZSM-5 | Catalyst | primary product |  | CH4 | 33129.3253 | g/ton
Purchased Inputs | Oligomerization Catalyst | ZSM-5 | Catalyst | primary product |  | N2O | 253.6969 | g/ton
Purchased Inputs | Oligomerization Catalyst | ZSM-5 | Catalyst | primary product |  | CO2 | 10004273.2958 | g/ton
Purchased Inputs | Oligomerization Catalyst | ZSM-5 | Catalyst | primary product |  | Urban Emissions: grams/ton | 0
Purchased Inputs | Oligomerization Catalyst | ZSM-5 | Catalyst | primary product |  | VOC | 212.99 | g/ton
Purchased Inputs | Oligomerization Catalyst | ZSM-5 | Catalyst | primary product |  | CO | 555.9783 | g/ton
Purchased Inputs | Oligomerization Catalyst | ZSM-5 | Catalyst | primary product |  | NOx | 857.7861 | g/ton
Purchased Inputs | Oligomerization Catalyst | ZSM-5 | Catalyst | primary product |  | PM10 | 54.5284 | g/ton
Purchased Inputs | Oligomerization Catalyst | ZSM-5 | Catalyst | primary product |  | PM2.5 | 47.2838 | g/ton
Purchased Inputs | Oligomerization Catalyst | ZSM-5 | Catalyst | primary product |  | SOx | 331.179 | g/ton
Purchased Inputs | Oligomerization Catalyst | ZSM-5 | Catalyst | primary product |  | BC | 3.0219 | g/ton
Purchased Inputs | Oligomerization Catalyst | ZSM-5 | Catalyst | primary product |  | OC | 12.7605 | g/ton
Purchased Inputs | FGD Lime | Gamma Alumina | Ag_Inputs | primary product |  | Energy: mmBtu/ton | 0 |  | GREET uses Gamma Alumina as surrogate
Purchased Inputs | FGD Lime | Gamma Alumina | Ag_Inputs | primary product |  | Total energy | 48.8479 | mmBtu/ton
Purchased Inputs | FGD Lime | Gamma Alumina | Ag_Inputs | primary product |  | Fossil fuels | 45.8749 | mmBtu/ton
Purchased Inputs | FGD Lime | Gamma Alumina | Ag_Inputs | primary product |  | Coal | 5.6579 | mmBtu/ton
Purchased Inputs | FGD Lime | Gamma Alumina | Ag_Inputs | primary product |  | Natural gas | 38.3853 | mmBtu/ton
Purchased Inputs | FGD Lime | Gamma Alumina | Ag_Inputs | primary product |  | Petroleum | 1.8317 | mmBtu/ton
Purchased Inputs | FGD Lime | Gamma Alumina | Ag_Inputs | primary product |  | Water consumption, gallons/ton | 5612.3852 | gallons/ton
Purchased Inputs | FGD Lime | Gamma Alumina | Ag_Inputs | primary product |  | Total Emissions: grams/ton | 0
Purchased Inputs | FGD Lime | Gamma Alumina | Ag_Inputs | primary product |  | VOC | 536.3127 | g/ton
Purchased Inputs | FGD Lime | Gamma Alumina | Ag_Inputs | primary product |  | CO | 2249.3053 | g/ton
Purchased Inputs | FGD Lime | Gamma Alumina | Ag_Inputs | primary product |  | NOx | 4094.5742 | g/ton
Purchased Inputs | FGD Lime | Gamma Alumina | Ag_Inputs | primary product |  | PM10 | 267.4923 | g/ton
Purchased Inputs | FGD Lime | Gamma Alumina | Ag_Inputs | primary product |  | PM2.5 | 202.8313 | g/ton
Purchased Inputs | FGD Lime | Gamma Alumina | Ag_Inputs | primary product |  | SOx | 3187.3742 | g/ton
Purchased Inputs | FGD Lime | Gamma Alumina | Ag_Inputs | primary product |  | BC | 26.538 | g/ton
Purchased Inputs | FGD Lime | Gamma Alumina | Ag_Inputs | primary product |  | OC | 71.3562 | g/ton
Purchased Inputs | FGD Lime | Gamma Alumina | Ag_Inputs | primary product |  | CH4 | 8601.4159 | g/ton
Purchased Inputs | FGD Lime | Gamma Alumina | Ag_Inputs | primary product |  | N2O | 79.0552 | g/ton
Purchased Inputs | FGD Lime | Gamma Alumina | Ag_Inputs | primary product |  | CO2 | 3184389.4429 | g/ton
Purchased Inputs | FGD Lime | Gamma Alumina | Ag_Inputs | primary product |  | Urban emissions: grams/ton | 0
Purchased Inputs | FGD Lime | Gamma Alumina | Ag_Inputs | primary product |  | VOC | 28.6752 | g/ton
Purchased Inputs | FGD Lime | Gamma Alumina | Ag_Inputs | primary product |  | CO | 171.6218 | g/ton
Purchased Inputs | FGD Lime | Gamma Alumina | Ag_Inputs | primary product |  | NOx | 295.2074 | g/ton
Purchased Inputs | FGD Lime | Gamma Alumina | Ag_Inputs | primary product |  | PM10 | 21.9883 | g/ton
Purchased Inputs | FGD Lime | Gamma Alumina | Ag_Inputs | primary product |  | PM2.5 | 18.3803 | g/ton
Purchased Inputs | FGD Lime | Gamma Alumina | Ag_Inputs | primary product |  | SOx | 196.9975 | g/ton
Purchased Inputs | FGD Lime | Gamma Alumina | Ag_Inputs | primary product |  | BC | 1.0125 | g/ton
Purchased Inputs | FGD Lime | Gamma Alumina | Ag_Inputs | primary product |  | OC | 4.7554 | g/ton
Purchased Inputs | Fresh olivine | Polymer | Catalyst | primary product |  | Coal | 3.6222 | mmBtu/ton
Purchased Inputs | Fresh olivine | Polymer | Catalyst | primary product |  | Natural gas | 12.2958 | mmBtu/ton
Purchased Inputs | Fresh olivine | Polymer | Catalyst | primary product |  | Petroleum | 0.11143 | mmBtu/ton
Purchased Inputs | Fresh olivine | Polymer | Catalyst | primary product |  | Water consumption | 883.0335
Purchased Inputs | Fresh olivine | Polymer | Catalyst | primary product |  | Total Emissions: grams per ton | 0
Purchased Inputs | Fresh olivine | Polymer | Catalyst | primary product |  | VOC | 171.6839 | g/ton
Purchased Inputs | Fresh olivine | Polymer | Catalyst | primary product |  | CO | 673.9428 | g/ton
Purchased Inputs | Fresh olivine | Polymer | Catalyst | primary product |  | NOx | 1036.4586 | g/ton
Purchased Inputs | Fresh olivine | Polymer | Catalyst | primary product |  | PM10 | 101.1288 | g/ton
Purchased Inputs | Fresh olivine | Polymer | Catalyst | primary product |  | PM2.5 | 67.8275 | g/ton
Purchased Inputs | Fresh olivine | Polymer | Catalyst | primary product |  | SOx | 511.2714 | g/ton
Purchased Inputs | Fresh olivine | Polymer | Catalyst | primary product |  | BC | 6.7702 | g/ton
Purchased Inputs | Fresh olivine | Polymer | Catalyst | primary product |  | OC | 22.0469 | g/ton
Purchased Inputs | Fresh olivine | Polymer | Catalyst | primary product |  | CH4 | 2931.2339 | g/ton
Purchased Inputs | Fresh olivine | Polymer | Catalyst | primary product |  | N2O | 28.2257 | g/ton
Purchased Inputs | Fresh olivine | Polymer | Catalyst | primary product |  | CO2 | 1100874.3377 | g/ton
Purchased Inputs | Fresh olivine | Polymer | Catalyst | primary product |  | CO2 (w/ C in VOC & CO) | 1102468.4722 | g/ton
Purchased Inputs | Fresh olivine | Polymer | Catalyst | primary product |  | GHGs | 1197524.8624 | g/ton
Purchased Inputs | Fresh olivine | Polymer | Catalyst | primary product |  | Urban Emissions: grams per ton | 0
Purchased Inputs | Fresh olivine | Polymer | Catalyst | primary product |  | VOC | 9.2384 | g/ton
Purchased Inputs | Fresh olivine | Polymer | Catalyst | primary product |  | CO | 80.7511 | g/ton
Purchased Inputs | Fresh olivine | Polymer | Catalyst | primary product |  | NOx | 152.05 | g/ton
Purchased Inputs | Fresh olivine | Polymer | Catalyst | primary product |  | PM10 | 14.4822 | g/ton
Purchased Inputs | Fresh olivine | Polymer | Catalyst | primary product |  | PM2.5 | 12.0137 | g/ton
Purchased Inputs | Fresh olivine | Polymer | Catalyst | primary product |  | SOx | 133.9223 | g/ton
Purchased Inputs | Fresh olivine | Polymer | Catalyst | primary product |  | BC | 0.56108 | g/ton
Purchased Inputs | Fresh olivine | Polymer | Catalyst | primary product |  | OC | 3.0246 | g/ton
Purchased Inputs | Fresh olivine | Polymer | Catalyst | primary product |  | Other GHG Emissions | 0 | g/ton
Purchased Inputs | Steam Reforming Catalyst | Nickel | Catalyst | primary product |  | Energy: mmBtu/ton | 0 |  | GREET considers Nickel
Purchased Inputs | Steam Reforming Catalyst | Nickel | Catalyst | primary product |  | Total energy | 241.0256 | mmBtu/ton
Purchased Inputs | Steam Reforming Catalyst | Nickel | Catalyst | primary product |  | Fossil fuels | 229.7112 | mmBtu/ton
Purchased Inputs | Steam Reforming Catalyst | Nickel | Catalyst | primary product |  | Coal | 36.2961 | mmBtu/ton
Purchased Inputs | Steam Reforming Catalyst | Nickel | Catalyst | primary product |  | Natural gas | 183.9868 | mmBtu/ton
Purchased Inputs | Steam Reforming Catalyst | Nickel | Catalyst | primary product |  | Petroleum | 9.4282 | mmBtu/ton
Purchased Inputs | Steam Reforming Catalyst | Nickel | Catalyst | primary product |  | Water consumption, gallons/ton | 14620.5442 | gallons/ton
Purchased Inputs | Steam Reforming Catalyst | Nickel | Catalyst | primary product |  | Total Emissions: grams/ton | 0
Purchased Inputs | Steam Reforming Catalyst | Nickel | Catalyst | primary product |  | VOC | 4453.8226 | g/ton
Purchased Inputs | Steam Reforming Catalyst | Nickel | Catalyst | primary product |  | CO | 11062.0434 | g/ton
Purchased Inputs | Steam Reforming Catalyst | Nickel | Catalyst | primary product |  | NOx | 11873.3409 | g/ton
Purchased Inputs | Steam Reforming Catalyst | Nickel | Catalyst | primary product |  | PM10 | 1323.5005 | g/ton
Purchased Inputs | Steam Reforming Catalyst | Nickel | Catalyst | primary product |  | PM2.5 | 922.4778 | g/ton
Purchased Inputs | Steam Reforming Catalyst | Nickel | Catalyst | primary product |  | SOx | 27777.3904 | g/ton
Purchased Inputs | Steam Reforming Catalyst | Nickel | Catalyst | primary product |  | BC | 93.1948 | g/ton
Purchased Inputs | Steam Reforming Catalyst | Nickel | Catalyst | primary product |  | OC | 188.9611 | g/ton
Purchased Inputs | Steam Reforming Catalyst | Nickel | Catalyst | primary product |  | CH4 | 47603.8517 | g/ton
Purchased Inputs | Steam Reforming Catalyst | Nickel | Catalyst | primary product |  | N2O | 425.682 | g/ton
Purchased Inputs | Steam Reforming Catalyst | Nickel | Catalyst | primary product |  | CO2 | 9870268.863 | g/ton
Purchased Inputs | Steam Reforming Catalyst | Nickel | Catalyst | primary product |  | Urban emissions: grams/ton | 0
Purchased Inputs | Steam Reforming Catalyst | Nickel | Catalyst | primary product |  | VOC | 136.0019 | g/ton
Purchased Inputs | Steam Reforming Catalyst | Nickel | Catalyst | primary product |  | CO | 683.8959 | g/ton
Purchased Inputs | Steam Reforming Catalyst | Nickel | Catalyst | primary product |  | NOx | 1091.8016 | g/ton
Purchased Inputs | Steam Reforming Catalyst | Nickel | Catalyst | primary product |  | PM10 | 62.1044 | g/ton
Purchased Inputs | Steam Reforming Catalyst | Nickel | Catalyst | primary product |  | PM2.5 | 51.4984 | g/ton
Purchased Inputs | Steam Reforming Catalyst | Nickel | Catalyst | primary product |  | SOx | 562.3716 | g/ton
Purchased Inputs | Steam Reforming Catalyst | Nickel | Catalyst | primary product |  | BC | 3.418 | g/ton
Purchased Inputs | Steam Reforming Catalyst | Nickel | Catalyst | primary product |  | OC | 11.7587 | g/ton
Purchased Inputs | 50 wt% Caustic | NaOH | Catalyst | primary product |  | Energy: mmBtu/ton | 0 |  | Considering Caustic (as pure) as surrogate which considers NaOH as surrogate
Purchased Inputs | 50 wt% Caustic | NaOH | Catalyst | primary product |  | Total energy | 28.4756 | mmBtu/ton
Purchased Inputs | 50 wt% Caustic | NaOH | Catalyst | primary product |  | Fossil fuels | 25.4661 | mmBtu/ton
Purchased Inputs | 50 wt% Caustic | NaOH | Catalyst | primary product |  | Coal | 5.6905 | mmBtu/ton
Purchased Inputs | 50 wt% Caustic | NaOH | Catalyst | primary product |  | Natural gas | 18.4154 | mmBtu/ton
Purchased Inputs | 50 wt% Caustic | NaOH | Catalyst | primary product |  | Petroleum | 1.3603 | mmBtu/ton
Purchased Inputs | 50 wt% Caustic | NaOH | Catalyst | primary product |  | Water consumption, gallons/ton | 3277.7338 | gallons/ton
Purchased Inputs | 50 wt% Caustic | NaOH | Catalyst | primary product |  | Total Emissions: grams/ton | 0
Purchased Inputs | 50 wt% Caustic | NaOH | Catalyst | primary product |  | VOC | 269.6932 | g/ton
Purchased Inputs | 50 wt% Caustic | NaOH | Catalyst | primary product |  | CO | 1152.7773 | g/ton
Purchased Inputs | 50 wt% Caustic | NaOH | Catalyst | primary product |  | NOx | 1794.2431 | g/ton
Purchased Inputs | 50 wt% Caustic | NaOH | Catalyst | primary product |  | PM10 | 176.4228 | g/ton
Purchased Inputs | 50 wt% Caustic | NaOH | Catalyst | primary product |  | PM2.5 | 112.9518 | g/ton
Purchased Inputs | 50 wt% Caustic | NaOH | Catalyst | primary product |  | SOx | 943.2072 | g/ton
Purchased Inputs | 50 wt% Caustic | NaOH | Catalyst | primary product |  | BC | 11.0511 | g/ton
Purchased Inputs | 50 wt% Caustic | NaOH | Catalyst | primary product |  | OC | 33.5572 | g/ton
Purchased Inputs | 50 wt% Caustic | NaOH | Catalyst | primary product |  | CH4 | 4536.6997 | g/ton
Purchased Inputs | 50 wt% Caustic | NaOH | Catalyst | primary product |  | N2O | 41.4479 | g/ton
Purchased Inputs | 50 wt% Caustic | NaOH | Catalyst | primary product |  | CO2 | 1774359.7081 | g/ton
Purchased Inputs | 50 wt% Caustic | NaOH | Catalyst | primary product |  | Urban emissions: grams/ton | 0
Purchased Inputs | 50 wt% Caustic | NaOH | Catalyst | primary product |  | VOC | 16.2347 | g/ton
Purchased Inputs | 50 wt% Caustic | NaOH | Catalyst | primary product |  | CO | 118.2656 | g/ton
Purchased Inputs | 50 wt% Caustic | NaOH | Catalyst | primary product |  | NOx | 220.5384 | g/ton
Purchased Inputs | 50 wt% Caustic | NaOH | Catalyst | primary product |  | PM10 | 20.9581 | g/ton
Purchased Inputs | 50 wt% Caustic | NaOH | Catalyst | primary product |  | PM2.5 | 17.4076 | g/ton
Purchased Inputs | 50 wt% Caustic | NaOH | Catalyst | primary product |  | SOx | 190.235 | g/ton
Purchased Inputs | 50 wt% Caustic | NaOH | Catalyst | primary product |  | BC | 0.84525 | g/ton
Purchased Inputs | 50 wt% Caustic | NaOH | Catalyst | primary product |  | OC | 4.3481 | g/ton
Purchased Inputs | Caustic | NaOH | Catalyst | primary product |  | Energy: mmBtu/ton | 0
Purchased Inputs | Caustic | NaOH | Catalyst | primary product |  | Total energy | 28.4756 | mmBtu/ton
Purchased Inputs | Caustic | NaOH | Catalyst | primary product |  | Fossil fuels | 25.4661 | mmBtu/ton
Purchased Inputs | Caustic | NaOH | Catalyst | primary product |  | Coal | 5.6905 | mmBtu/ton
Purchased Inputs | Caustic | NaOH | Catalyst | primary product |  | Natural gas | 18.4154 | mmBtu/ton
Purchased Inputs | Caustic | NaOH | Catalyst | primary product |  | Petroleum | 1.3603 | mmBtu/ton
Purchased Inputs | Caustic | NaOH | Catalyst | primary product |  | Water consumption, gallons/ton | 3277.7338 | gallons/ton
Purchased Inputs | Caustic | NaOH | Catalyst | primary product |  | Total Emissions: grams/ton | 0
Purchased Inputs | Caustic | NaOH | Catalyst | primary product |  | VOC | 269.6932 | g/ton
Purchased Inputs | Caustic | NaOH | Catalyst | primary product |  | CO | 1152.7773 | g/ton
Purchased Inputs | Caustic | NaOH | Catalyst | primary product |  | NOx | 1794.2431 | g/ton
Purchased Inputs | Caustic | NaOH | Catalyst | primary product |  | PM10 | 176.4228 | g/ton
Purchased Inputs | Caustic | NaOH | Catalyst | primary product |  | PM2.5 | 112.9518 | g/ton
Purchased Inputs | Caustic | NaOH | Catalyst | primary product |  | SOx | 943.2072 | g/ton
Purchased Inputs | Caustic | NaOH | Catalyst | primary product |  | BC | 11.0511 | g/ton
Purchased Inputs | Caustic | NaOH | Catalyst | primary product |  | OC | 33.5572 | g/ton
Purchased Inputs | Caustic | NaOH | Catalyst | primary product |  | CH4 | 4536.6997 | g/ton
Purchased Inputs | Caustic | NaOH | Catalyst | primary product |  | N2O | 41.4479 | g/ton
Purchased Inputs | Caustic | NaOH | Catalyst | primary product |  | CO2 | 1774359.7081 | g/ton
Purchased Inputs | Caustic | NaOH | Catalyst | primary product |  | Urban emissions: grams/ton | 0
Purchased Inputs | Caustic | NaOH | Catalyst | primary product |  | VOC | 16.2347 | g/ton
Purchased Inputs | Caustic | NaOH | Catalyst | primary product |  | CO | 118.2656 | g/ton
Purchased Inputs | Caustic | NaOH | Catalyst | primary product |  | NOx | 220.5384 | g/ton
Purchased Inputs | Caustic | NaOH | Catalyst | primary product |  | PM10 | 20.9581 | g/ton
Purchased Inputs | Caustic | NaOH | Catalyst | primary product |  | PM2.5 | 17.4076 | g/ton
Purchased Inputs | Caustic | NaOH | Catalyst | primary product |  | SOx | 190.235 | g/ton
Purchased Inputs | Caustic | NaOH | Catalyst | primary product |  | BC | 0.84525 | g/ton
Purchased Inputs | Caustic | NaOH | Catalyst | primary product |  | OC | 4.3481 | g/ton
Coproducts | Char | Charcoal | Catalyst | primary product |  | Energy: mmBtu/ton | 0 |  | Considering Charcoal
Coproducts | Char | Charcoal | Catalyst | primary product |  | Total energy | 19.5149 | mmBtu/ton
Coproducts | Char | Charcoal | Catalyst | primary product |  | Fossil fuels | 0.59157 | mmBtu/ton
Coproducts | Char | Charcoal | Catalyst | primary product |  | Coal | 0.01077 | mmBtu/ton
Coproducts | Char | Charcoal | Catalyst | primary product |  | Natural gas | 0.15436 | mmBtu/ton
Coproducts | Char | Charcoal | Catalyst | primary product |  | Petroleum | 0.42644 | mmBtu/ton
Coproducts | Char | Charcoal | Catalyst | primary product |  | Water consumption, gallons/ton | 29.8655 | gallons/ton
Coproducts | Char | Charcoal | Catalyst | primary product |  | Total Emissions: grams/ton | 0
Coproducts | Char | Charcoal | Catalyst | primary product |  | VOC | 51.9409 | g/ton
Coproducts | Char | Charcoal | Catalyst | primary product |  | CO | 344.2267 | g/ton
Coproducts | Char | Charcoal | Catalyst | primary product |  | NOx | 2355.3144 | g/ton
Coproducts | Char | Charcoal | Catalyst | primary product |  | PM10 | 435.8438 | g/ton
Coproducts | Char | Charcoal | Catalyst | primary product |  | PM2.5 | 330.2033 | g/ton
Coproducts | Char | Charcoal | Catalyst | primary product |  | SOx | 24.971 | g/ton
Coproducts | Char | Charcoal | Catalyst | primary product |  | BC | 18.9954 | g/ton
Coproducts | Char | Charcoal | Catalyst | primary product |  | OC | 27.7842 | g/ton
Coproducts | Char | Charcoal | Catalyst | primary product |  | CH4 | 119.2334 | g/ton
Coproducts | Char | Charcoal | Catalyst | primary product |  | N2O | 72.936 | g/ton
Coproducts | Char | Charcoal | Catalyst | primary product |  | CO2 | 43531.4759 | g/ton
Coproducts | Char | Charcoal | Catalyst | primary product |  | Urban emissions: grams/ton | 0
Coproducts | Char | Charcoal | Catalyst | primary product |  | VOC | 1.2555 | g/ton
Coproducts | Char | Charcoal | Catalyst | primary product |  | CO | 2.644 | g/ton
Coproducts | Char | Charcoal | Catalyst | primary product |  | NOx | 3.1313 | g/ton
Coproducts | Char | Charcoal | Catalyst | primary product |  | PM10 | 0.32062 | g/ton
Coproducts | Char | Charcoal | Catalyst | primary product |  | PM2.5 | 0.24259 | g/ton
Coproducts | Char | Charcoal | Catalyst | primary product |  | SOx | 1.005 | g/ton
Coproducts | Char | Charcoal | Catalyst | primary product |  | BC | 0.028776 | g/ton
Coproducts | Char | Charcoal | Catalyst | primary product |  | OC | 0.051983 | g/ton
Purchased Inputs | Corn oil | Corn oil | Chemicals | primary product |  | Energy: mmBtu/ton | 0
Purchased Inputs | Corn oil | Corn oil | Chemicals | primary product |  | Total energy | 32.8922 | mmBtu/ton
Purchased Inputs | Corn oil | Corn oil | Chemicals | primary product |  | Fossil fuels | 0.74849 | mmBtu/ton
Purchased Inputs | Corn oil | Corn oil | Chemicals | primary product |  | Coal | 0.2678 | mmBtu/ton
Purchased Inputs | Corn oil | Corn oil | Chemicals | primary product |  | Natural gas | 0.32679 | mmBtu/ton
Purchased Inputs | Corn oil | Corn oil | Chemicals | primary product |  | Petroleum | 0.13845 | mmBtu/ton
Purchased Inputs | Corn oil | Corn oil | Chemicals | primary product |  | Water consumption, gallons/ton | 1197.647 | gallons/ton
Purchased Inputs | Corn oil | Corn oil | Chemicals | primary product |  | Total Emissions: grams/ton | 0
Purchased Inputs | Corn oil | Corn oil | Chemicals | primary product |  | VOC | 7.7661 | g/ton
Purchased Inputs | Corn oil | Corn oil | Chemicals | primary product |  | CO | 41.0066 | g/ton
Purchased Inputs | Corn oil | Corn oil | Chemicals | primary product |  | NOx | 59.0333 | g/ton
Purchased Inputs | Corn oil | Corn oil | Chemicals | primary product |  | PM10 | 6.3567 | g/ton
Purchased Inputs | Corn oil | Corn oil | Chemicals | primary product |  | PM2.5 | 3.364 | g/ton
Purchased Inputs | Corn oil | Corn oil | Chemicals | primary product |  | SOx | 32.4223 | g/ton
Purchased Inputs | Corn oil | Corn oil | Chemicals | primary product |  | BC | 0.19336 | g/ton
Purchased Inputs | Corn oil | Corn oil | Chemicals | primary product |  | OC | 0.93208 | g/ton
Purchased Inputs | Corn oil | Corn oil | Chemicals | primary product |  | CH4 | 113.2894 | g/ton
Purchased Inputs | Corn oil | Corn oil | Chemicals | primary product |  | N2O | 1.0392 | g/ton
Purchased Inputs | Corn oil | Corn oil | Chemicals | primary product |  | CO2 | 58104.7929 | g/ton
Purchased Inputs | Corn oil | Corn oil | Chemicals | primary product |  | Urban emissions: grams/ton | 0
Purchased Inputs | Corn oil | Corn oil | Chemicals | primary product |  | VOC | 0.84632 | g/ton
Purchased Inputs | Corn oil | Corn oil | Chemicals | primary product |  | CO | 6.6365 | g/ton
Purchased Inputs | Corn oil | Corn oil | Chemicals | primary product |  | NOx | 11.8523 | g/ton
Purchased Inputs | Corn oil | Corn oil | Chemicals | primary product |  | PM10 | 1.2015 | g/ton
Purchased Inputs | Corn oil | Corn oil | Chemicals | primary product |  | PM2.5 | 0.95887 | g/ton
Purchased Inputs | Corn oil | Corn oil | Chemicals | primary product |  | SOx | 9.9413 | g/ton
Purchased Inputs | Corn oil | Corn oil | Chemicals | primary product |  | BC | 0.048792 | g/ton
Purchased Inputs | Corn oil | Corn oil | Chemicals | primary product |  | OC | 0.24389 | g/ton
Purchased Inputs | Corn oil antifoam | Corn oil | Chemicals | primary product |  | Energy: mmBtu/ton | 0
Purchased Inputs | Corn oil antifoam | Corn oil | Chemicals | primary product |  | Total energy | 32.8922 | mmBtu/ton
Purchased Inputs | Corn oil antifoam | Corn oil | Chemicals | primary product |  | Fossil fuels | 0.74849 | mmBtu/ton
Purchased Inputs | Corn oil antifoam | Corn oil | Chemicals | primary product |  | Coal | 0.2678 | mmBtu/ton
Purchased Inputs | Corn oil antifoam | Corn oil | Chemicals | primary product |  | Natural gas | 0.32679 | mmBtu/ton
Purchased Inputs | Corn oil antifoam | Corn oil | Chemicals | primary product |  | Petroleum | 0.13845 | mmBtu/ton
Purchased Inputs | Corn oil antifoam | Corn oil | Chemicals | primary product |  | Water consumption, gallons/ton | 1197.647 | gallons/ton
Purchased Inputs | Corn oil antifoam | Corn oil | Chemicals | primary product |  | Total Emissions: grams/ton | 0
Purchased Inputs | Corn oil antifoam | Corn oil | Chemicals | primary product |  | VOC | 7.7661 | g/ton
Purchased Inputs | Corn oil antifoam | Corn oil | Chemicals | primary product |  | CO | 41.0066 | g/ton
Purchased Inputs | Corn oil antifoam | Corn oil | Chemicals | primary product |  | NOx | 59.0333 | g/ton
Purchased Inputs | Corn oil antifoam | Corn oil | Chemicals | primary product |  | PM10 | 6.3567 | g/ton
Purchased Inputs | Corn oil antifoam | Corn oil | Chemicals | primary product |  | PM2.5 | 3.364 | g/ton
Purchased Inputs | Corn oil antifoam | Corn oil | Chemicals | primary product |  | SOx | 32.4223 | g/ton
Purchased Inputs | Corn oil antifoam | Corn oil | Chemicals | primary product |  | BC | 0.19336 | g/ton
Purchased Inputs | Corn oil antifoam | Corn oil | Chemicals | primary product |  | OC | 0.93208 | g/ton
Purchased Inputs | Corn oil antifoam | Corn oil | Chemicals | primary product |  | CH4 | 113.2894 | g/ton
Purchased Inputs | Corn oil antifoam | Corn oil | Chemicals | primary product |  | N2O | 1.0392 | g/ton
Purchased Inputs | Corn oil antifoam | Corn oil | Chemicals | primary product |  | CO2 | 58104.7929 | g/ton
Purchased Inputs | Corn oil antifoam | Corn oil | Chemicals | primary product |  | Urban emissions: grams/ton | 0
Purchased Inputs | Corn oil antifoam | Corn oil | Chemicals | primary product |  | VOC | 0.84632 | g/ton
Purchased Inputs | Corn oil antifoam | Corn oil | Chemicals | primary product |  | CO | 6.6365 | g/ton
Purchased Inputs | Corn oil antifoam | Corn oil | Chemicals | primary product |  | NOx | 11.8523 | g/ton
Purchased Inputs | Corn oil antifoam | Corn oil | Chemicals | primary product |  | PM10 | 1.2015 | g/ton
Purchased Inputs | Corn oil antifoam | Corn oil | Chemicals | primary product |  | PM2.5 | 0.95887 | g/ton
Purchased Inputs | Corn oil antifoam | Corn oil | Chemicals | primary product |  | SOx | 9.9413 | g/ton
Purchased Inputs | Corn oil antifoam | Corn oil | Chemicals | primary product |  | BC | 0.048792 | g/ton
Purchased Inputs | Corn oil antifoam | Corn oil | Chemicals | primary product |  | OC | 0.24389 | g/ton
Purchased Inputs | Cooling Tower Chems | ZSM-5 | Catalyst | primary product |  | Energy Use: mmBtu/ton of product | 0 |  | GREET considers ZSM-5
Purchased Inputs | Cooling Tower Chems | ZSM-5 | Catalyst | primary product |  | Total Energy | 180.2093 | mmBtu/ton
Purchased Inputs | Cooling Tower Chems | ZSM-5 | Catalyst | primary product |  | Fossil Fuels | 175.1768 | mmBtu/ton
Purchased Inputs | Cooling Tower Chems | ZSM-5 | Catalyst | primary product |  | Coal | 15.492 | mmBtu/ton
Purchased Inputs | Cooling Tower Chems | ZSM-5 | Catalyst | primary product |  | Natural Gas | 153.4187 | mmBtu/ton
Purchased Inputs | Cooling Tower Chems | ZSM-5 | Catalyst | primary product |  | Petroleum | 6.2661 | mmBtu/ton
Purchased Inputs | Cooling Tower Chems | ZSM-5 | Catalyst | primary product |  | Water consumption, gallons/ton | 5121.1736 | gallons/ton
Purchased Inputs | Cooling Tower Chems | ZSM-5 | Catalyst | primary product |  | Total Emissions: grams/ton | 0
Purchased Inputs | Cooling Tower Chems | ZSM-5 | Catalyst | primary product |  | VOC | 2554.6868 | g/ton
Purchased Inputs | Cooling Tower Chems | ZSM-5 | Catalyst | primary product |  | CO | 8809.7702 | g/ton
Purchased Inputs | Cooling Tower Chems | ZSM-5 | Catalyst | primary product |  | NOx | 11730.4156 | g/ton
Purchased Inputs | Cooling Tower Chems | ZSM-5 | Catalyst | primary product |  | PM10 | 964.7831 | g/ton
Purchased Inputs | Cooling Tower Chems | ZSM-5 | Catalyst | primary product |  | PM2.5 | 775.5098 | g/ton
Purchased Inputs | Cooling Tower Chems | ZSM-5 | Catalyst | primary product |  | SOx | 6153.0928 | g/ton
Purchased Inputs | Cooling Tower Chems | ZSM-5 | Catalyst | primary product |  | BC | 96.6413 | g/ton
Purchased Inputs | Cooling Tower Chems | ZSM-5 | Catalyst | primary product |  | OC | 249.3389 | g/ton
Purchased Inputs | Cooling Tower Chems | ZSM-5 | Catalyst | primary product |  | CH4 | 33129.3253 | g/ton
Purchased Inputs | Cooling Tower Chems | ZSM-5 | Catalyst | primary product |  | N2O | 253.6969 | g/ton
Purchased Inputs | Cooling Tower Chems | ZSM-5 | Catalyst | primary product |  | CO2 | 10004273.2958 | g/ton
Purchased Inputs | Cooling Tower Chems | ZSM-5 | Catalyst | primary product |  | Urban Emissions: grams/ton | 0
Purchased Inputs | Cooling Tower Chems | ZSM-5 | Catalyst | primary product |  | VOC | 212.99 | g/ton
Purchased Inputs | Cooling Tower Chems | ZSM-5 | Catalyst | primary product |  | CO | 555.9783 | g/ton
Purchased Inputs | Cooling Tower Chems | ZSM-5 | Catalyst | primary product |  | NOx | 857.7861 | g/ton
Purchased Inputs | Cooling Tower Chems | ZSM-5 | Catalyst | primary product |  | PM10 | 54.5284 | g/ton
Purchased Inputs | Cooling Tower Chems | ZSM-5 | Catalyst | primary product |  | PM2.5 | 47.2838 | g/ton
Purchased Inputs | Cooling Tower Chems | ZSM-5 | Catalyst | primary product |  | SOx | 331.179 | g/ton
Purchased Inputs | Cooling Tower Chems | ZSM-5 | Catalyst | primary product |  | BC | 3.0219 | g/ton
Purchased Inputs | Cooling Tower Chems | ZSM-5 | Catalyst | primary product |  | OC | 12.7605 | g/ton
Purchased Inputs | Corn steep liquor | Corn Steep Liquor | Chemicals | primary product |  | Energy: mmBtu/ton | 0
Purchased Inputs | Corn steep liquor | Corn Steep Liquor | Chemicals | primary product |  | Total energy | 86.8777 | mmBtu/ton
Purchased Inputs | Corn steep liquor | Corn Steep Liquor | Chemicals | primary product |  | Fossil fuels | 10.9268 | mmBtu/ton
Purchased Inputs | Corn steep liquor | Corn Steep Liquor | Chemicals | primary product |  | Coal | 0.48379 | mmBtu/ton
Purchased Inputs | Corn steep liquor | Corn Steep Liquor | Chemicals | primary product |  | Natural gas | 7.4289 | mmBtu/ton
Purchased Inputs | Corn steep liquor | Corn Steep Liquor | Chemicals | primary product |  | Petroleum | 3.014 | mmBtu/ton
Purchased Inputs | Corn steep liquor | Corn Steep Liquor | Chemicals | primary product |  | Water consumption, gallons/ton | 29909.0171 | gallons/ton
Purchased Inputs | Corn steep liquor | Corn Steep Liquor | Chemicals | primary product |  | Total Emissions: grams/ton | 0
Purchased Inputs | Corn steep liquor | Corn Steep Liquor | Chemicals | primary product |  | VOC | 662.4006 | g/ton
Purchased Inputs | Corn steep liquor | Corn Steep Liquor | Chemicals | primary product |  | CO | 1495.3231 | g/ton
Purchased Inputs | Corn steep liquor | Corn Steep Liquor | Chemicals | primary product |  | NOx | 3431.5694 | g/ton
Purchased Inputs | Corn steep liquor | Corn Steep Liquor | Chemicals | primary product |  | PM10 | 204.6031 | g/ton
Purchased Inputs | Corn steep liquor | Corn Steep Liquor | Chemicals | primary product |  | PM2.5 | 166.7664 | g/ton
Purchased Inputs | Corn steep liquor | Corn Steep Liquor | Chemicals | primary product |  | SOx | 981.4447 | g/ton
Purchased Inputs | Corn steep liquor | Corn Steep Liquor | Chemicals | primary product |  | BC | 31.5942 | g/ton
Purchased Inputs | Corn steep liquor | Corn Steep Liquor | Chemicals | primary product |  | OC | 28.0401 | g/ton
Purchased Inputs | Corn steep liquor | Corn Steep Liquor | Chemicals | primary product |  | CH4 | 3203.6252 | g/ton
Purchased Inputs | Corn steep liquor | Corn Steep Liquor | Chemicals | primary product |  | N2O | 2447.6565 | g/ton
Purchased Inputs | Corn steep liquor | Corn Steep Liquor | Chemicals | primary product |  | CO2 | 796043.4894 | g/ton
Purchased Inputs | Corn steep liquor | Corn Steep Liquor | Chemicals | primary product |  | Urban emissions: grams/ton | 0
Purchased Inputs | Corn steep liquor | Corn Steep Liquor | Chemicals | primary product |  | VOC | 15.0364 | g/ton
Purchased Inputs | Corn steep liquor | Corn Steep Liquor | Chemicals | primary product |  | CO | 37.2253 | g/ton
Purchased Inputs | Corn steep liquor | Corn Steep Liquor | Chemicals | primary product |  | NOx | 67.5666 | g/ton
Purchased Inputs | Corn steep liquor | Corn Steep Liquor | Chemicals | primary product |  | PM10 | 5.2113 | g/ton
Purchased Inputs | Corn steep liquor | Corn Steep Liquor | Chemicals | primary product |  | PM2.5 | 4.3378 | g/ton
Purchased Inputs | Corn steep liquor | Corn Steep Liquor | Chemicals | primary product |  | SOx | 32.6772 | g/ton
Purchased Inputs | Corn steep liquor | Corn Steep Liquor | Chemicals | primary product |  | BC | 0.45174 | g/ton
Purchased Inputs | Corn steep liquor | Corn Steep Liquor | Chemicals | primary product |  | OC | 1.2097 | g/ton
Purchased Inputs |  | Corn Steep Liquor | Chemicals | primary product |  | Energy: mmBtu/ton | 0
Purchased Inputs |  | Corn Steep Liquor | Chemicals | primary product |  | Total energy | 86.8777 | mmBtu/ton
Purchased Inputs |  | Corn Steep Liquor | Chemicals | primary product |  | Fossil fuels | 10.9268 | mmBtu/ton
Purchased Inputs |  | Corn Steep Liquor | Chemicals | primary product |  | Coal | 0.48379 | mmBtu/ton
Purchased Inputs |  | Corn Steep Liquor | Chemicals | primary product |  | Natural gas | 7.4289 | mmBtu/ton
Purchased Inputs |  | Corn Steep Liquor | Chemicals | primary product |  | Petroleum | 3.014 | mmBtu/ton
Purchased Inputs |  | Corn Steep Liquor | Chemicals | primary product |  | Water consumption, gallons/ton | 29909.0171 | gallons/ton
Purchased Inputs |  | Corn Steep Liquor | Chemicals | primary product |  | Total Emissions: grams/ton | 0
Purchased Inputs |  | Corn Steep Liquor | Chemicals | primary product |  | VOC | 662.4006 | g/ton
Purchased Inputs |  | Corn Steep Liquor | Chemicals | primary product |  | CO | 1495.3231 | g/ton
Purchased Inputs |  | Corn Steep Liquor | Chemicals | primary product |  | NOx | 3431.5694 | g/ton
Purchased Inputs |  | Corn Steep Liquor | Chemicals | primary product |  | PM10 | 204.6031 | g/ton
Purchased Inputs |  | Corn Steep Liquor | Chemicals | primary product |  | PM2.5 | 166.7664 | g/ton
Purchased Inputs |  | Corn Steep Liquor | Chemicals | primary product |  | SOx | 981.4447 | g/ton
Purchased Inputs |  | Corn Steep Liquor | Chemicals | primary product |  | BC | 31.5942 | g/ton
Purchased Inputs |  | Corn Steep Liquor | Chemicals | primary product |  | OC | 28.0401 | g/ton
Purchased Inputs |  | Corn Steep Liquor | Chemicals | primary product |  | CH4 | 3203.6252 | g/ton
Purchased Inputs |  | Corn Steep Liquor | Chemicals | primary product |  | N2O | 2447.6565 | g/ton
Purchased Inputs |  | Corn Steep Liquor | Chemicals | primary product |  | CO2 | 796043.4894 | g/ton
Purchased Inputs |  | Corn Steep Liquor | Chemicals | primary product |  | Urban emissions: grams/ton | 0
Purchased Inputs |  | Corn Steep Liquor | Chemicals | primary product |  | VOC | 15.0364 | g/ton
Purchased Inputs |  | Corn Steep Liquor | Chemicals | primary product |  | CO | 37.2253 | g/ton
Purchased Inputs |  | Corn Steep Liquor | Chemicals | primary product |  | NOx | 67.5666 | g/ton
Purchased Inputs |  | Corn Steep Liquor | Chemicals | primary product |  | PM10 | 5.2113 | g/ton
Purchased Inputs |  | Corn Steep Liquor | Chemicals | primary product |  | PM2.5 | 4.3378 | g/ton
Purchased Inputs |  | Corn Steep Liquor | Chemicals | primary product |  | SOx | 32.6772 | g/ton
Purchased Inputs |  | Corn Steep Liquor | Chemicals | primary product |  | BC | 0.45174 | g/ton
Purchased Inputs |  | Corn Steep Liquor | Chemicals | primary product |  | OC | 1.2097 | g/ton
Purchased Inputs | Diammonium phosphate | ZSM-5 | Catalyst | primary product |  | Energy Use: mmBtu/ton of product | 0 |  | GREET uses ZSM-5
Purchased Inputs | Diammonium phosphate | ZSM-5 | Catalyst | primary product |  | Total Energy | 180.2093 | mmBtu/ton
Purchased Inputs | Diammonium phosphate | ZSM-5 | Catalyst | primary product |  | Fossil Fuels | 175.1768 | mmBtu/ton
Purchased Inputs | Diammonium phosphate | ZSM-5 | Catalyst | primary product |  | Coal | 15.492 | mmBtu/ton
Purchased Inputs | Diammonium phosphate | ZSM-5 | Catalyst | primary product |  | Natural Gas | 153.4187 | mmBtu/ton
Purchased Inputs | Diammonium phosphate | ZSM-5 | Catalyst | primary product |  | Petroleum | 6.2661 | mmBtu/ton
Purchased Inputs | Diammonium phosphate | ZSM-5 | Catalyst | primary product |  | Water consumption, gallons/ton | 5121.1736 | gallons/ton
Purchased Inputs | Diammonium phosphate | ZSM-5 | Catalyst | primary product |  | Total Emissions: grams/ton | 0
Purchased Inputs | Diammonium phosphate | ZSM-5 | Catalyst | primary product |  | VOC | 2554.6868 | g/ton
Purchased Inputs | Diammonium phosphate | ZSM-5 | Catalyst | primary product |  | CO | 8809.7702 | g/ton
Purchased Inputs | Diammonium phosphate | ZSM-5 | Catalyst | primary product |  | NOx | 11730.4156 | g/ton
Purchased Inputs | Diammonium phosphate | ZSM-5 | Catalyst | primary product |  | PM10 | 964.7831 | g/ton
Purchased Inputs | Diammonium phosphate | ZSM-5 | Catalyst | primary product |  | PM2.5 | 775.5098 | g/ton
Purchased Inputs | Diammonium phosphate | ZSM-5 | Catalyst | primary product |  | SOx | 6153.0928 | g/ton
Purchased Inputs | Diammonium phosphate | ZSM-5 | Catalyst | primary product |  | BC | 96.6413 | g/ton
Purchased Inputs | Diammonium phosphate | ZSM-5 | Catalyst | primary product |  | OC | 249.3389 | g/ton
Purchased Inputs | Diammonium phosphate | ZSM-5 | Catalyst | primary product |  | CH4 | 33129.3253 | g/ton
Purchased Inputs | Diammonium phosphate | ZSM-5 | Catalyst | primary product |  | N2O | 253.6969 | g/ton
Purchased Inputs | Diammonium phosphate | ZSM-5 | Catalyst | primary product |  | CO2 | 10004273.2958 | g/ton
Purchased Inputs | Diammonium phosphate | ZSM-5 | Catalyst | primary product |  | Urban Emissions: grams/ton | 0
Purchased Inputs | Diammonium phosphate | ZSM-5 | Catalyst | primary product |  | VOC | 212.99 | g/ton
Purchased Inputs | Diammonium phosphate | ZSM-5 | Catalyst | primary product |  | CO | 555.9783 | g/ton
Purchased Inputs | Diammonium phosphate | ZSM-5 | Catalyst | primary product |  | NOx | 857.7861 | g/ton
Purchased Inputs | Diammonium phosphate | ZSM-5 | Catalyst | primary product |  | PM10 | 54.5284 | g/ton
Purchased Inputs | Diammonium phosphate | ZSM-5 | Catalyst | primary product |  | PM2.5 | 47.2838 | g/ton
Purchased Inputs | Diammonium phosphate | ZSM-5 | Catalyst | primary product |  | SOx | 331.179 | g/ton
Purchased Inputs | Diammonium phosphate | ZSM-5 | Catalyst | primary product |  | BC | 3.0219 | g/ton
Purchased Inputs | Diammonium phosphate | ZSM-5 | Catalyst | primary product |  | OC | 12.7605 | g/ton
Purchased Inputs | Fresh Olivine Makeup | Polymer | Inputs | primary product |  | Energy Use: mmBtu per ton | 0
Purchased Inputs | Fresh Olivine Makeup | Polymer | Inputs | primary product |  | Total energy | 18.1584 | mmBtu/ton
Purchased Inputs | Fresh Olivine Makeup | Polymer | Inputs | primary product |  | Fossil fuels | 16.0295 | mmBtu/ton
Purchased Inputs | Fresh Olivine Makeup | Polymer | Inputs | primary product |  | Coal | 3.6222 | mmBtu/ton
Purchased Inputs | Fresh Olivine Makeup | Polymer | Inputs | primary product |  | Natural gas | 12.2958 | mmBtu/ton
Purchased Inputs | Fresh Olivine Makeup | Polymer | Inputs | primary product |  | Petroleum | 0.11143 | mmBtu/ton
Purchased Inputs | Fresh Olivine Makeup | Polymer | Inputs | primary product |  | Water consumption | 883.0335 | gallons/ton
Purchased Inputs | Fresh Olivine Makeup | Polymer | Inputs | primary product |  | Total Emissions: grams per ton | 0
Purchased Inputs | Fresh Olivine Makeup | Polymer | Inputs | primary product |  | VOC | 171.6839 | g/ton
Purchased Inputs | Fresh Olivine Makeup | Polymer | Inputs | primary product |  | CO | 673.9428 | g/ton
Purchased Inputs | Fresh Olivine Makeup | Polymer | Inputs | primary product |  | NOx | 1036.4586 | g/ton
Purchased Inputs | Fresh Olivine Makeup | Polymer | Inputs | primary product |  | PM10 | 101.1288 | g/ton
Purchased Inputs | Fresh Olivine Makeup | Polymer | Inputs | primary product |  | PM2.5 | 67.8275 | g/ton
Purchased Inputs | Fresh Olivine Makeup | Polymer | Inputs | primary product |  | SOx | 511.2714 | g/ton
Purchased Inputs | Fresh Olivine Makeup | Polymer | Inputs | primary product |  | BC | 6.7702 | g/ton
Purchased Inputs | Fresh Olivine Makeup | Polymer | Inputs | primary product |  | OC | 22.0469 | g/ton
Purchased Inputs | Fresh Olivine Makeup | Polymer | Inputs | primary product |  | CH4 | 2931.2339 | g/ton
Purchased Inputs | Fresh Olivine Makeup | Polymer | Inputs | primary product |  | N2O | 28.2257 | g/ton
Purchased Inputs | Fresh Olivine Makeup | Polymer | Inputs | primary product |  | CO2 | 1100874.3377 | g/ton
Purchased Inputs | Fresh Olivine Makeup | Polymer | Inputs | primary product |  | CO2 (w/ C in VOC & CO) | 1102468.4722 | g/ton
Purchased Inputs | Fresh Olivine Makeup | Polymer | Inputs | primary product |  | GHGs | 1197524.8624 | g/ton
Purchased Inputs | Fresh Olivine Makeup | Polymer | Inputs | primary product |  | Urban Emissions: grams per ton | 0
Purchased Inputs | Fresh Olivine Makeup | Polymer | Inputs | primary product |  | VOC | 9.2384 | g/ton
Purchased Inputs | Fresh Olivine Makeup | Polymer | Inputs | primary product |  | CO | 80.7511 | g/ton
Purchased Inputs | Fresh Olivine Makeup | Polymer | Inputs | primary product |  | NOx | 152.05 | g/ton
Purchased Inputs | Fresh Olivine Makeup | Polymer | Inputs | primary product |  | PM10 | 14.4822 | g/ton
Purchased Inputs | Fresh Olivine Makeup | Polymer | Inputs | primary product |  | PM2.5 | 12.0137 | g/ton
Purchased Inputs | Fresh Olivine Makeup | Polymer | Inputs | primary product |  | SOx | 133.9223 | g/ton
Purchased Inputs | Fresh Olivine Makeup | Polymer | Inputs | primary product |  | BC | 0.56108 | g/ton
Purchased Inputs | Fresh Olivine Makeup | Polymer | Inputs | primary product |  | OC | 3.0246 | g/ton
Purchased Inputs | Fresh Olivine Makeup | Polymer | Inputs | primary product |  | Other GHG Emissions | 0 | g/ton
Purchased Inputs | FT Synthesis Catalyst (Co based) | Mo/Co/Al2O3 catalyst | Catalyst | primary product |  | Energy Use: mmBtu/ton of product | 0 |  | Considering Mo/Co/Al2O3 catalyst as surrogate
Purchased Inputs | FT Synthesis Catalyst (Co based) | Mo/Co/Al2O3 catalyst | Catalyst | primary product |  | Total Energy | 114.4856 | mmBtu/ton
Purchased Inputs | FT Synthesis Catalyst (Co based) | Mo/Co/Al2O3 catalyst | Catalyst | primary product |  | Fossil Fuels | 109.0584 | mmBtu/ton
Purchased Inputs | FT Synthesis Catalyst (Co based) | Mo/Co/Al2O3 catalyst | Catalyst | primary product |  | Coal | 9.7618 | mmBtu/ton
Purchased Inputs | FT Synthesis Catalyst (Co based) | Mo/Co/Al2O3 catalyst | Catalyst | primary product |  | Natural Gas | 58.7198 | mmBtu/ton
Purchased Inputs | FT Synthesis Catalyst (Co based) | Mo/Co/Al2O3 catalyst | Catalyst | primary product |  | Petroleum | 40.5768 | mmBtu/ton
Purchased Inputs | FT Synthesis Catalyst (Co based) | Mo/Co/Al2O3 catalyst | Catalyst | primary product |  | Water consumption, gallons/ton | 8505.7228 | gallons/ton
Purchased Inputs | FT Synthesis Catalyst (Co based) | Mo/Co/Al2O3 catalyst | Catalyst | primary product |  | Total Emissions: grams/ton | 0
Purchased Inputs | FT Synthesis Catalyst (Co based) | Mo/Co/Al2O3 catalyst | Catalyst | primary product |  | VOC | 1763.4162 | g/ton
Purchased Inputs | FT Synthesis Catalyst (Co based) | Mo/Co/Al2O3 catalyst | Catalyst | primary product |  | CO | 9692.9285 | g/ton
Purchased Inputs | FT Synthesis Catalyst (Co based) | Mo/Co/Al2O3 catalyst | Catalyst | primary product |  | NOx | 10019.1774 | g/ton
Purchased Inputs | FT Synthesis Catalyst (Co based) | Mo/Co/Al2O3 catalyst | Catalyst | primary product |  | PM10 | 3825.1206 | g/ton
Purchased Inputs | FT Synthesis Catalyst (Co based) | Mo/Co/Al2O3 catalyst | Catalyst | primary product |  | PM2.5 | 742.6969 | g/ton
Purchased Inputs | FT Synthesis Catalyst (Co based) | Mo/Co/Al2O3 catalyst | Catalyst | primary product |  | SOx | 6814.3419 | g/ton
Purchased Inputs | FT Synthesis Catalyst (Co based) | Mo/Co/Al2O3 catalyst | Catalyst | primary product |  | BC | 55.5076 | g/ton
Purchased Inputs | FT Synthesis Catalyst (Co based) | Mo/Co/Al2O3 catalyst | Catalyst | primary product |  | OC | 118.7448 | g/ton
Purchased Inputs | FT Synthesis Catalyst (Co based) | Mo/Co/Al2O3 catalyst | Catalyst | primary product |  | CH4 | 17299.7843 | g/ton
Purchased Inputs | FT Synthesis Catalyst (Co based) | Mo/Co/Al2O3 catalyst | Catalyst | primary product |  | N2O | 474.3715 | g/ton
Purchased Inputs | FT Synthesis Catalyst (Co based) | Mo/Co/Al2O3 catalyst | Catalyst | primary product |  | CO2 | 7866039.0505 | g/ton
Purchased Inputs | FT Synthesis Catalyst (Co based) | Mo/Co/Al2O3 catalyst | Catalyst | primary product |  | Urban Emissions: grams/ton | 0
Purchased Inputs | FT Synthesis Catalyst (Co based) | Mo/Co/Al2O3 catalyst | Catalyst | primary product |  | VOC | 142.0112 | g/ton
Purchased Inputs | FT Synthesis Catalyst (Co based) | Mo/Co/Al2O3 catalyst | Catalyst | primary product |  | CO | 330.9491 | g/ton
Purchased Inputs | FT Synthesis Catalyst (Co based) | Mo/Co/Al2O3 catalyst | Catalyst | primary product |  | NOx | 568.0055 | g/ton
Purchased Inputs | FT Synthesis Catalyst (Co based) | Mo/Co/Al2O3 catalyst | Catalyst | primary product |  | PM10 | 54.918 | g/ton
Purchased Inputs | FT Synthesis Catalyst (Co based) | Mo/Co/Al2O3 catalyst | Catalyst | primary product |  | PM2.5 | 46.1714 | g/ton
Purchased Inputs | FT Synthesis Catalyst (Co based) | Mo/Co/Al2O3 catalyst | Catalyst | primary product |  | SOx | 376.0813 | g/ton
Purchased Inputs | FT Synthesis Catalyst (Co based) | Mo/Co/Al2O3 catalyst | Catalyst | primary product |  | BC | 3.6014 | g/ton
Purchased Inputs | FT Synthesis Catalyst (Co based) | Mo/Co/Al2O3 catalyst | Catalyst | primary product |  | OC | 10.3318 | g/ton
Purchased Inputs | Glucose for Enzyme Production | Glucose | Chemicals | primary product |  | Energy: mmBtu/ton | 0
Purchased Inputs | Glucose for Enzyme Production | Glucose | Chemicals | primary product |  | Total energy | 29.5587 | mmBtu/ton
Purchased Inputs | Glucose for Enzyme Production | Glucose | Chemicals | primary product |  | Fossil fuels | 6.957 | mmBtu/ton
Purchased Inputs | Glucose for Enzyme Production | Glucose | Chemicals | primary product |  | Coal | 0.33494 | mmBtu/ton
Purchased Inputs | Glucose for Enzyme Production | Glucose | Chemicals | primary product |  | Natural gas | 5.6024 | mmBtu/ton
Purchased Inputs | Glucose for Enzyme Production | Glucose | Chemicals | primary product |  | Petroleum | 1.0196 | mmBtu/ton
Purchased Inputs | Glucose for Enzyme Production | Glucose | Chemicals | primary product |  | Water consumption, gallons/ton | 8913.1077 | gallons/ton
Purchased Inputs | Glucose for Enzyme Production | Glucose | Chemicals | primary product |  | Total Emissions: grams/ton | 0
Purchased Inputs | Glucose for Enzyme Production | Glucose | Chemicals | primary product |  | VOC | 240.4433 | g/ton
Purchased Inputs | Glucose for Enzyme Production | Glucose | Chemicals | primary product |  | CO | 645.4906 | g/ton
Purchased Inputs | Glucose for Enzyme Production | Glucose | Chemicals | primary product |  | NOx | 1283.8377 | g/ton
Purchased Inputs | Glucose for Enzyme Production | Glucose | Chemicals | primary product |  | PM10 | 76.3802 | g/ton
Purchased Inputs | Glucose for Enzyme Production | Glucose | Chemicals | primary product |  | PM2.5 | 62.7881 | g/ton
Purchased Inputs | Glucose for Enzyme Production | Glucose | Chemicals | primary product |  | SOx | 346.251 | g/ton
Purchased Inputs | Glucose for Enzyme Production | Glucose | Chemicals | primary product |  | BC | 11.3584 | g/ton
Purchased Inputs | Glucose for Enzyme Production | Glucose | Chemicals | primary product |  | OC | 13.6069 | g/ton
Purchased Inputs | Glucose for Enzyme Production | Glucose | Chemicals | primary product |  | CH4 | 1668.7498 | g/ton
Purchased Inputs | Glucose for Enzyme Production | Glucose | Chemicals | primary product |  | N2O | 731.0551 | g/ton
Purchased Inputs | Glucose for Enzyme Production | Glucose | Chemicals | primary product |  | CO2 | 466614.1366 | g/ton
Purchased Inputs | Glucose for Enzyme Production | Glucose | Chemicals | primary product |  | Urban emissions: grams/ton | 0 | g/ton
Purchased Inputs | Glucose for Enzyme Production | Glucose | Chemicals | primary product |  | VOC | 6.7202 | g/ton
Purchased Inputs | Glucose for Enzyme Production | Glucose | Chemicals | primary product |  | CO | 22.6408 | g/ton
Purchased Inputs | Glucose for Enzyme Production | Glucose | Chemicals | primary product |  | NOx | 36.7769 | g/ton
Purchased Inputs | Glucose for Enzyme Production | Glucose | Chemicals | primary product |  | PM10 | 2.3835 | g/ton
Purchased Inputs | Glucose for Enzyme Production | Glucose | Chemicals | primary product |  | PM2.5 | 1.9864 | g/ton
Purchased Inputs | Glucose for Enzyme Production | Glucose | Chemicals | primary product |  | SOx | 17.1249 | g/ton
Purchased Inputs | Glucose for Enzyme Production | Glucose | Chemicals | primary product |  | BC | 0.17366 | g/ton
Purchased Inputs | Glucose for Enzyme Production | Glucose | Chemicals | primary product |  | OC | 0.5347 | g/ton
Purchased Inputs | Glucose | Glucose | Chemicals | primary product |  | Energy: mmBtu/ton | 0
Purchased Inputs | Glucose | Glucose | Chemicals | primary product |  | Total energy | 29.5587 | mmBtu/ton
Purchased Inputs | Glucose | Glucose | Chemicals | primary product |  | Fossil fuels | 6.957 | mmBtu/ton
Purchased Inputs | Glucose | Glucose | Chemicals | primary product |  | Coal | 0.33494 | mmBtu/ton
Purchased Inputs | Glucose | Glucose | Chemicals | primary product |  | Natural gas | 5.6024 | mmBtu/ton
Purchased Inputs | Glucose | Glucose | Chemicals | primary product |  | Petroleum | 1.0196 | mmBtu/ton
Purchased Inputs | Glucose | Glucose | Chemicals | primary product |  | Water consumption, gallons/ton | 8913.1077 | gallons/ton
Purchased Inputs | Glucose | Glucose | Chemicals | primary product |  | Total Emissions: grams/ton | 0
Purchased Inputs | Glucose | Glucose | Chemicals | primary product |  | VOC | 240.4433 | g/ton
Purchased Inputs | Glucose | Glucose | Chemicals | primary product |  | CO | 645.4906 | g/ton
Purchased Inputs | Glucose | Glucose | Chemicals | primary product |  | NOx | 1283.8377 | g/ton
Purchased Inputs | Glucose | Glucose | Chemicals | primary product |  | PM10 | 76.3802 | g/ton
Purchased Inputs | Glucose | Glucose | Chemicals | primary product |  | PM2.5 | 62.7881 | g/ton
Purchased Inputs | Glucose | Glucose | Chemicals | primary product |  | SOx | 346.251 | g/ton
Purchased Inputs | Glucose | Glucose | Chemicals | primary product |  | BC | 11.3584 | g/ton
Purchased Inputs | Glucose | Glucose | Chemicals | primary product |  | OC | 13.6069 | g/ton
Purchased Inputs | Glucose | Glucose | Chemicals | primary product |  | CH4 | 1668.7498 | g/ton
Purchased Inputs | Glucose | Glucose | Chemicals | primary product |  | N2O | 731.0551 | g/ton
Purchased Inputs | Glucose | Glucose | Chemicals | primary product |  | CO2 | 466614.1366 | g/ton
Purchased Inputs | Glucose | Glucose | Chemicals | primary product |  | Urban emissions: grams/ton | 0 | g/ton
Purchased Inputs | Glucose | Glucose | Chemicals | primary product |  | VOC | 6.7202 | g/ton
Purchased Inputs | Glucose | Glucose | Chemicals | primary product |  | CO | 22.6408 | g/ton
Purchased Inputs | Glucose | Glucose | Chemicals | primary product |  | NOx | 36.7769 | g/ton
Purchased Inputs | Glucose | Glucose | Chemicals | primary product |  | PM10 | 2.3835 | g/ton
Purchased Inputs | Glucose | Glucose | Chemicals | primary product |  | PM2.5 | 1.9864 | g/ton
Purchased Inputs | Glucose | Glucose | Chemicals | primary product |  | SOx | 17.1249 | g/ton
Purchased Inputs | Glucose | Glucose | Chemicals | primary product |  | BC | 0.17366 | g/ton
Purchased Inputs | Glucose | Glucose | Chemicals | primary product |  | OC | 0.5347 | g/ton
Purchased Inputs | HCl for IX Regeneration | Hydrochloric acid | Chemicals | primary product |  | Energy: mmBtu/ton | 0
Purchased Inputs | HCl for IX Regeneration | Hydrochloric acid | Chemicals | primary product |  | Total energy | 27.6512 | mmBtu/ton
Purchased Inputs | HCl for IX Regeneration | Hydrochloric acid | Chemicals | primary product |  | Fossil fuels | 24.9638 | mmBtu/ton
Purchased Inputs | HCl for IX Regeneration | Hydrochloric acid | Chemicals | primary product |  | Coal | 5.1269 | mmBtu/ton
Purchased Inputs | HCl for IX Regeneration | Hydrochloric acid | Chemicals | primary product |  | Natural gas | 18.9455 | mmBtu/ton
Purchased Inputs | HCl for IX Regeneration | Hydrochloric acid | Chemicals | primary product |  | Petroleum | 0.89134 | mmBtu/ton
Purchased Inputs | HCl for IX Regeneration | Hydrochloric acid | Chemicals | primary product |  | Water consumption, gallons/ton | 1245.1944 | gallons/ton
Purchased Inputs | HCl for IX Regeneration | Hydrochloric acid | Chemicals | primary product |  | Total Emissions: grams/ton | 0
Purchased Inputs | HCl for IX Regeneration | Hydrochloric acid | Chemicals | primary product |  | VOC | 265.3205 | g/ton
Purchased Inputs | HCl for IX Regeneration | Hydrochloric acid | Chemicals | primary product |  | CO | 1050.6493 | g/ton
Purchased Inputs | HCl for IX Regeneration | Hydrochloric acid | Chemicals | primary product |  | NOx | 1611.8992 | g/ton
Purchased Inputs | HCl for IX Regeneration | Hydrochloric acid | Chemicals | primary product |  | PM10 | 152.1819 | g/ton
Purchased Inputs | HCl for IX Regeneration | Hydrochloric acid | Chemicals | primary product |  | PM2.5 | 99.01 | g/ton
Purchased Inputs | HCl for IX Regeneration | Hydrochloric acid | Chemicals | primary product |  | SOx | 850.8064 | g/ton
Purchased Inputs | HCl for IX Regeneration | Hydrochloric acid | Chemicals | primary product |  | BC | 9.5015 | g/ton
Purchased Inputs | HCl for IX Regeneration | Hydrochloric acid | Chemicals | primary product |  | OC | 29.4488 | g/ton
Purchased Inputs | HCl for IX Regeneration | Hydrochloric acid | Chemicals | primary product |  | CH4 | 4532.1409 | g/ton
Purchased Inputs | HCl for IX Regeneration | Hydrochloric acid | Chemicals | primary product |  | N2O | 39.6641 | g/ton
Purchased Inputs | HCl for IX Regeneration | Hydrochloric acid | Chemicals | primary product |  | CO2 | 1710065.888 | g/ton
Purchased Inputs | HCl for IX Regeneration | Hydrochloric acid | Chemicals | primary product |  | Urban emissions: grams/ton | 0 | g/ton
Purchased Inputs | HCl for IX Regeneration | Hydrochloric acid | Chemicals | primary product |  | VOC | 16.0509 | g/ton
Purchased Inputs | HCl for IX Regeneration | Hydrochloric acid | Chemicals | primary product |  | CO | 109.1256 | g/ton
Purchased Inputs | HCl for IX Regeneration | Hydrochloric acid | Chemicals | primary product |  | NOx | 201.4034 | g/ton
Purchased Inputs | HCl for IX Regeneration | Hydrochloric acid | Chemicals | primary product |  | PM10 | 19.7338 | g/ton
Purchased Inputs | HCl for IX Regeneration | Hydrochloric acid | Chemicals | primary product |  | PM2.5 | 16.5468 | g/ton
Purchased Inputs | HCl for IX Regeneration | Hydrochloric acid | Chemicals | primary product |  | SOx | 169.9092 | g/ton
Purchased Inputs | HCl for IX Regeneration | Hydrochloric acid | Chemicals | primary product |  | BC | 0.81198 | g/ton
Purchased Inputs | HCl for IX Regeneration | Hydrochloric acid | Chemicals | primary product |  | OC | 4.0451 | g/ton
Purchased Inputs | HDS (reforming cleanup) | H3PO4 | Catalyst | primary product |  | Energy: mmBtu/ton | 0
Purchased Inputs | HDS (reforming cleanup) | H3PO4 | Catalyst | primary product |  | Total energy | 13.7725 | mmBtu/ton
Purchased Inputs | HDS (reforming cleanup) | H3PO4 | Catalyst | primary product |  | Fossil fuels | 12.8031 | mmBtu/ton
Purchased Inputs | HDS (reforming cleanup) | H3PO4 | Catalyst | primary product |  | Coal | 1.6482 | mmBtu/ton
Purchased Inputs | HDS (reforming cleanup) | H3PO4 | Catalyst | primary product |  | Natural gas | 6.9008 | mmBtu/ton
Purchased Inputs | HDS (reforming cleanup) | H3PO4 | Catalyst | primary product |  | Petroleum | 4.2542 | mmBtu/ton
Purchased Inputs | HDS (reforming cleanup) | H3PO4 | Catalyst | primary product |  | Water consumption, gallons/ton | 8761.8541 | gallons/ton
Purchased Inputs | HDS (reforming cleanup) | H3PO4 | Catalyst | primary product |  | Total Emissions: grams/ton | 0
Purchased Inputs | HDS (reforming cleanup) | H3PO4 | Catalyst | primary product |  | VOC | 297.4057 | g/ton
Purchased Inputs | HDS (reforming cleanup) | H3PO4 | Catalyst | primary product |  | CO | 845.0405 | g/ton
Purchased Inputs | HDS (reforming cleanup) | H3PO4 | Catalyst | primary product |  | NOx | 4056.0265 | g/ton
Purchased Inputs | HDS (reforming cleanup) | H3PO4 | Catalyst | primary product |  | PM10 | 947.9649 | g/ton
Purchased Inputs | HDS (reforming cleanup) | H3PO4 | Catalyst | primary product |  | PM2.5 | 744.2791 | g/ton
Purchased Inputs | HDS (reforming cleanup) | H3PO4 | Catalyst | primary product |  | SOx | 9954.3214 | g/ton
Purchased Inputs | HDS (reforming cleanup) | H3PO4 | Catalyst | primary product |  | BC | 40.7107 | g/ton
Purchased Inputs | HDS (reforming cleanup) | H3PO4 | Catalyst | primary product |  | OC | 89.2769 | g/ton
Purchased Inputs | HDS (reforming cleanup) | H3PO4 | Catalyst | primary product |  | CH4 | 1956.6143 | g/ton
Purchased Inputs | HDS (reforming cleanup) | H3PO4 | Catalyst | primary product |  | N2O | 22.1372 | g/ton
Purchased Inputs | HDS (reforming cleanup) | H3PO4 | Catalyst | primary product |  | CO2 | 917940.1246 | g/ton
Purchased Inputs | HDS (reforming cleanup) | H3PO4 | Catalyst | primary product |  | Urban emissions: grams/ton | 0
Purchased Inputs | HDS (reforming cleanup) | H3PO4 | Catalyst | primary product |  | VOC | 20.7828 | g/ton
Purchased Inputs | HDS (reforming cleanup) | H3PO4 | Catalyst | primary product |  | CO | 60.892 | g/ton
Purchased Inputs | HDS (reforming cleanup) | H3PO4 | Catalyst | primary product |  | NOx | 213.8334 | g/ton
Purchased Inputs | HDS (reforming cleanup) | H3PO4 | Catalyst | primary product |  | PM10 | 18.2993 | g/ton
Purchased Inputs | HDS (reforming cleanup) | H3PO4 | Catalyst | primary product |  | PM2.5 | 16.088 | g/ton
Purchased Inputs | HDS (reforming cleanup) | H3PO4 | Catalyst | primary product |  | SOx | 138.7808 | g/ton
Purchased Inputs | HDS (reforming cleanup) | H3PO4 | Catalyst | primary product |  | BC | 1.7901 | g/ton
Purchased Inputs | HDS (reforming cleanup) | H3PO4 | Catalyst | primary product |  | OC | 5.3394 | g/ton
Purchased Inputs | Host nutrients | Glucose | Chemicals | primary product |  | Energy: mmBtu/ton | 0
Purchased Inputs | Host nutrients | Glucose | Chemicals | primary product |  | Total energy | 29.5587 | mmBtu/ton
Purchased Inputs | Host nutrients | Glucose | Chemicals | primary product |  | Fossil fuels | 6.957 | mmBtu/ton
Purchased Inputs | Host nutrients | Glucose | Chemicals | primary product |  | Coal | 0.33494 | mmBtu/ton
Purchased Inputs | Host nutrients | Glucose | Chemicals | primary product |  | Natural gas | 5.6024 | mmBtu/ton
Purchased Inputs | Host nutrients | Glucose | Chemicals | primary product |  | Petroleum | 1.0196 | mmBtu/ton
Purchased Inputs | Host nutrients | Glucose | Chemicals | primary product |  | Water consumption, gallons/ton | 8913.1077 | gallons/ton
Purchased Inputs | Host nutrients | Glucose | Chemicals | primary product |  | Total Emissions: grams/ton | 0
Purchased Inputs | Host nutrients | Glucose | Chemicals | primary product |  | VOC | 240.4433 | g/ton
Purchased Inputs | Host nutrients | Glucose | Chemicals | primary product |  | CO | 645.4906 | g/ton
Purchased Inputs | Host nutrients | Glucose | Chemicals | primary product |  | NOx | 1283.8377 | g/ton
Purchased Inputs | Host nutrients | Glucose | Chemicals | primary product |  | PM10 | 76.3802 | g/ton
Purchased Inputs | Host nutrients | Glucose | Chemicals | primary product |  | PM2.5 | 62.7881 | g/ton
Purchased Inputs | Host nutrients | Glucose | Chemicals | primary product |  | SOx | 346.251 | g/ton
Purchased Inputs | Host nutrients | Glucose | Chemicals | primary product |  | BC | 11.3584 | g/ton
Purchased Inputs | Host nutrients | Glucose | Chemicals | primary product |  | OC | 13.6069 | g/ton
Purchased Inputs | Host nutrients | Glucose | Chemicals | primary product |  | CH4 | 1668.7498 | g/ton
Purchased Inputs | Host nutrients | Glucose | Chemicals | primary product |  | N2O | 731.0551 | g/ton
Purchased Inputs | Host nutrients | Glucose | Chemicals | primary product |  | CO2 | 466614.1366 | g/ton
Purchased Inputs | Host nutrients | Glucose | Chemicals | primary product |  | Urban emissions: grams/ton | 0
Purchased Inputs | Host nutrients | Glucose | Chemicals | primary product |  | VOC | 6.7202 | g/ton
Purchased Inputs | Host nutrients | Glucose | Chemicals | primary product |  | CO | 22.6408 | g/ton
Purchased Inputs | Host nutrients | Glucose | Chemicals | primary product |  | NOx | 36.7769 | g/ton
Purchased Inputs | Host nutrients | Glucose | Chemicals | primary product |  | PM10 | 2.3835 | g/ton
Purchased Inputs | Host nutrients | Glucose | Chemicals | primary product |  | PM2.5 | 1.9864 | g/ton
Purchased Inputs | Host nutrients | Glucose | Chemicals | primary product |  | SOx | 17.1249 | g/ton
Purchased Inputs | Host nutrients | Glucose | Chemicals | primary product |  | BC | 0.17366 | g/ton
Purchased Inputs | Host nutrients | Glucose | Chemicals | primary product |  | OC | 0.5347 | g/ton
Purchased Inputs | Enzyme | Glucose | Chemicals | primary product |  | Energy: mmBtu/ton | 0 |  | Considering Glucose as surrogate
Purchased Inputs | Enzyme | Glucose | Chemicals | primary product |  | Total energy | 29.5587 | mmBtu/ton
Purchased Inputs | Enzyme | Glucose | Chemicals | primary product |  | Fossil fuels | 6.957 | mmBtu/ton
Purchased Inputs | Enzyme | Glucose | Chemicals | primary product |  | Coal | 0.33494 | mmBtu/ton
Purchased Inputs | Enzyme | Glucose | Chemicals | primary product |  | Natural gas | 5.6024 | mmBtu/ton
Purchased Inputs | Enzyme | Glucose | Chemicals | primary product |  | Petroleum | 1.0196 | mmBtu/ton
Purchased Inputs | Enzyme | Glucose | Chemicals | primary product |  | Water consumption, gallons/ton | 8913.1077 | gallons/ton
Purchased Inputs | Enzyme | Glucose | Chemicals | primary product |  | Total Emissions: grams/ton | 0
Purchased Inputs | Enzyme | Glucose | Chemicals | primary product |  | VOC | 240.4433 | g/ton
Purchased Inputs | Enzyme | Glucose | Chemicals | primary product |  | CO | 645.4906 | g/ton
Purchased Inputs | Enzyme | Glucose | Chemicals | primary product |  | NOx | 1283.8377 | g/ton
Purchased Inputs | Enzyme | Glucose | Chemicals | primary product |  | PM10 | 76.3802 | g/ton
Purchased Inputs | Enzyme | Glucose | Chemicals | primary product |  | PM2.5 | 62.7881 | g/ton
Purchased Inputs | Enzyme | Glucose | Chemicals | primary product |  | SOx | 346.251 | g/ton
Purchased Inputs | Enzyme | Glucose | Chemicals | primary product |  | BC | 11.3584 | g/ton
Purchased Inputs | Enzyme | Glucose | Chemicals | primary product |  | OC | 13.6069 | g/ton
Purchased Inputs | Enzyme | Glucose | Chemicals | primary product |  | CH4 | 1668.7498 | g/ton
Purchased Inputs | Enzyme | Glucose | Chemicals | primary product |  | N2O | 731.0551 | g/ton
Purchased Inputs | Enzyme | Glucose | Chemicals | primary product |  | CO2 | 466614.1366 | g/ton
Purchased Inputs | Enzyme | Glucose | Chemicals | primary product |  | Urban emissions: grams/ton | 0 | g/ton
Purchased Inputs | Enzyme | Glucose | Chemicals | primary product |  | VOC | 6.7202 | g/ton
Purchased Inputs | Enzyme | Glucose | Chemicals | primary product |  | CO | 22.6408 | g/ton
Purchased Inputs | Enzyme | Glucose | Chemicals | primary product |  | NOx | 36.7769 | g/ton
Purchased Inputs | Enzyme | Glucose | Chemicals | primary product |  | PM10 | 2.3835 | g/ton
Purchased Inputs | Enzyme | Glucose | Chemicals | primary product |  | PM2.5 | 1.9864 | g/ton
Purchased Inputs | Enzyme | Glucose | Chemicals | primary product |  | SOx | 17.1249 | g/ton
Purchased Inputs | Enzyme | Glucose | Chemicals | primary product |  | BC | 0.17366 | g/ton
Purchased Inputs | Enzyme | Glucose | Chemicals | primary product |  | OC | 0.5347 | g/ton
Purchased Inputs | Cooling Tower Makeup | ZSM-5 | Catalyst | primary product |  | Energy Use: mmBtu/ton of product | 0 |  | Using ZSM5 as surrogate
Purchased Inputs | Cooling Tower Makeup | ZSM-5 | Catalyst | primary product |  | Total Energy | 180.2093 | mmBtu/ton
Purchased Inputs | Cooling Tower Makeup | ZSM-5 | Catalyst | primary product |  | Fossil Fuels | 175.1768 | mmBtu/ton
Purchased Inputs | Cooling Tower Makeup | ZSM-5 | Catalyst | primary product |  | Coal | 15.492 | mmBtu/ton
Purchased Inputs | Cooling Tower Makeup | ZSM-5 | Catalyst | primary product |  | Natural Gas | 153.4187 | mmBtu/ton
Purchased Inputs | Cooling Tower Makeup | ZSM-5 | Catalyst | primary product |  | Petroleum | 6.2661 | mmBtu/ton
Purchased Inputs | Cooling Tower Makeup | ZSM-5 | Catalyst | primary product |  | Water consumption, gallons/ton | 5121.1736 | gallons/ton
Purchased Inputs | Cooling Tower Makeup | ZSM-5 | Catalyst | primary product |  | Total Emissions: grams/ton | 0
Purchased Inputs | Cooling Tower Makeup | ZSM-5 | Catalyst | primary product |  | VOC | 2554.6868 | g/ton
Purchased Inputs | Cooling Tower Makeup | ZSM-5 | Catalyst | primary product |  | CO | 8809.7702 | g/ton
Purchased Inputs | Cooling Tower Makeup | ZSM-5 | Catalyst | primary product |  | NOx | 11730.4156 | g/ton
Purchased Inputs | Cooling Tower Makeup | ZSM-5 | Catalyst | primary product |  | PM10 | 964.7831 | g/ton
Purchased Inputs | Cooling Tower Makeup | ZSM-5 | Catalyst | primary product |  | PM2.5 | 775.5098 | g/ton
Purchased Inputs | Cooling Tower Makeup | ZSM-5 | Catalyst | primary product |  | SOx | 6153.0928 | g/ton
Purchased Inputs | Cooling Tower Makeup | ZSM-5 | Catalyst | primary product |  | BC | 96.6413 | g/ton
Purchased Inputs | Cooling Tower Makeup | ZSM-5 | Catalyst | primary product |  | OC | 249.3389 | g/ton
Purchased Inputs | Cooling Tower Makeup | ZSM-5 | Catalyst | primary product |  | CH4 | 33129.3253 | g/ton
Purchased Inputs | Cooling Tower Makeup | ZSM-5 | Catalyst | primary product |  | N2O | 253.6969 | g/ton
Purchased Inputs | Cooling Tower Makeup | ZSM-5 | Catalyst | primary product |  | CO2 | 10004273.2958 | g/ton
Purchased Inputs | Cooling Tower Makeup | ZSM-5 | Catalyst | primary product |  | Urban Emissions: grams/ton | 0 | g/ton
Purchased Inputs | Cooling Tower Makeup | ZSM-5 | Catalyst | primary product |  | VOC | 212.99 | g/ton
Purchased Inputs | Cooling Tower Makeup | ZSM-5 | Catalyst | primary product |  | CO | 555.9783 | g/ton
Purchased Inputs | Cooling Tower Makeup | ZSM-5 | Catalyst | primary product |  | NOx | 857.7861 | g/ton
Purchased Inputs | Cooling Tower Makeup | ZSM-5 | Catalyst | primary product |  | PM10 | 54.5284 | g/ton
Purchased Inputs | Cooling Tower Makeup | ZSM-5 | Catalyst | primary product |  | PM2.5 | 47.2838 | g/ton
Purchased Inputs | Cooling Tower Makeup | ZSM-5 | Catalyst | primary product |  | SOx | 331.179 | g/ton
Purchased Inputs | Cooling Tower Makeup | ZSM-5 | Catalyst | primary product |  | BC | 3.0219 | g/ton
Purchased Inputs | Cooling Tower Makeup | ZSM-5 | Catalyst | primary product |  | OC | 12.7605 | g/ton
Final Product | MEK | MEK production, from NREL US LCI | Pyrolysis_IDL | primary product |  | Total energy | 41183.3418 | Btu/kg
Final Product | MEK | MEK production, from NREL US LCI | Pyrolysis_IDL | primary product |  | Fossil fuels | 40747.4377 | Btu/kg
Final Product | MEK | MEK production, from NREL US LCI | Pyrolysis_IDL | primary product |  | Coal | 732.8571 | Btu/kg
Final Product | MEK | MEK production, from NREL US LCI | Pyrolysis_IDL | primary product |  | Natural gas | 10866.5596 | Btu/kg
Final Product | MEK | MEK production, from NREL US LCI | Pyrolysis_IDL | primary product |  | Petroleum | 29148.021 | Btu/kg
Final Product | MEK | MEK production, from NREL US LCI | Pyrolysis_IDL | primary product |  | Water consumption: gallons/mmBtu of fuel throughput | 40.6275 | gallons/kg
Final Product | MEK | MEK production, from NREL US LCI | Pyrolysis_IDL | primary product |  | Total emissions: grams/mmBtu of fuel throughput, except as noted | 0
Final Product | MEK | MEK production, from NREL US LCI | Pyrolysis_IDL | primary product |  | VOC | 0.32034 | g/kg
Final Product | MEK | MEK production, from NREL US LCI | Pyrolysis_IDL | primary product |  | CO | 0.77687 | g/kg
Final Product | MEK | MEK production, from NREL US LCI | Pyrolysis_IDL | primary product |  | NOx | 1.1144 | g/kg
Final Product | MEK | MEK production, from NREL US LCI | Pyrolysis_IDL | primary product |  | PM10 | 0.086817 | g/kg
Final Product | MEK | MEK production, from NREL US LCI | Pyrolysis_IDL | primary product |  | PM2.5 | 0.074716 | g/kg
Final Product | MEK | MEK production, from NREL US LCI | Pyrolysis_IDL | primary product |  | SOx | 0.32428 | g/kg
Final Product | MEK | MEK production, from NREL US LCI | Pyrolysis_IDL | primary product |  | BC | 0.009518 | g/kg
Final Product | MEK | MEK production, from NREL US LCI | Pyrolysis_IDL | primary product |  | OC | 0.020988 | g/kg
Final Product | MEK | MEK production, from NREL US LCI | Pyrolysis_IDL | primary product |  | CH4 | 4.6675 | g/kg
Final Product | MEK | MEK production, from NREL US LCI | Pyrolysis_IDL | primary product |  | N2O | 0.022511 | g/kg
Final Product | MEK | MEK production, from NREL US LCI | Pyrolysis_IDL | primary product |  | CO2 | 925.6075 | g/kg
Final Product | MEK | MEK production, from NREL US LCI | Pyrolysis_IDL | primary product |  | VOC from bulk terminal | 0 | g/kg
Final Product | MEK | MEK production, from NREL US LCI | Pyrolysis_IDL | primary product |  | VOC from ref. Station | 0 | g/kg
Final Product | MEK | MEK production, from NREL US LCI | Pyrolysis_IDL | primary product |  | Biogenic CH4 | 0 | g/kg
Final Product | MEK | MEK production, from NREL US LCI | Pyrolysis_IDL | primary product |  | Urban emissions: grams/mmBtu of fuel throughput, except as noted | 0
Final Product | MEK | MEK production, from NREL US LCI | Pyrolysis_IDL | primary product |  | VOC | 0.072052 | g/kg
Final Product | MEK | MEK production, from NREL US LCI | Pyrolysis_IDL | primary product |  | CO | 0.10944 | g/kg
Final Product | MEK | MEK production, from NREL US LCI | Pyrolysis_IDL | primary product |  | NOx | 0.14205 | g/kg
Final Product | MEK | MEK production, from NREL US LCI | Pyrolysis_IDL | primary product |  | PM10 | 0.027281 | g/kg
Final Product | MEK | MEK production, from NREL US LCI | Pyrolysis_IDL | primary product |  | PM2.5 | 0.023653 | g/kg
Final Product | MEK | MEK production, from NREL US LCI | Pyrolysis_IDL | primary product |  | SOx | 0.08875 | g/kg
Final Product | MEK | MEK production, from NREL US LCI | Pyrolysis_IDL | primary product |  | BC | 0.0018076 | g/kg
Final Product | MEK | MEK production, from NREL US LCI | Pyrolysis_IDL | primary product |  | OC | 0.0027973 | g/kg
Coproducts | Adipic acid (polymer grade) | Adipic Acid | Chemicals | primary product |  | Energy Use: mmBtu/ton of product | 0
Coproducts | Adipic acid (polymer grade) | Adipic Acid | Chemicals | primary product |  | Total Energy | 88.8513 | mmBtu/ton
Coproducts | Adipic acid (polymer grade) | Adipic Acid | Chemicals | primary product |  | Fossil Fuels | 88.8652 | mmBtu/ton
Coproducts | Adipic acid (polymer grade) | Adipic Acid | Chemicals | primary product |  | Coal | -0.024572 | mmBtu/ton
Coproducts | Adipic acid (polymer grade) | Adipic Acid | Chemicals | primary product |  | Natural Gas | 85.7408 | mmBtu/ton
Coproducts | Adipic acid (polymer grade) | Adipic Acid | Chemicals | primary product |  | Petroleum | 3.149 | mmBtu/ton
Coproducts | Adipic acid (polymer grade) | Adipic Acid | Chemicals | primary product |  | Water consumption, gallons/ton | 2657.403 | gallon/ton
Coproducts | Adipic acid (polymer grade) | Adipic Acid | Chemicals | primary product |  | Total Emissions: grams/ton | 0
Coproducts | Adipic acid (polymer grade) | Adipic Acid | Chemicals | primary product |  | VOC | 2920.6484 | g/ton
Coproducts | Adipic acid (polymer grade) | Adipic Acid | Chemicals | primary product |  | CO | 4472.4948 | g/ton
Coproducts | Adipic acid (polymer grade) | Adipic Acid | Chemicals | primary product |  | NOx | 33075.8262 | g/ton
Coproducts | Adipic acid (polymer grade) | Adipic Acid | Chemicals | primary product |  | PM10 | 283.6784 | g/ton
Coproducts | Adipic acid (polymer grade) | Adipic Acid | Chemicals | primary product |  | PM2.5 | 266.7808 | g/ton
Coproducts | Adipic acid (polymer grade) | Adipic Acid | Chemicals | primary product |  | SOx | 1681.1091 | g/ton
Coproducts | Adipic acid (polymer grade) | Adipic Acid | Chemicals | primary product |  | BC | 37.8838 | g/ton
Coproducts | Adipic acid (polymer grade) | Adipic Acid | Chemicals | primary product |  | OC | 98.4293 | g/ton
Coproducts | Adipic acid (polymer grade) | Adipic Acid | Chemicals | primary product |  | CH4 | 20250.4462 | g/ton
Coproducts | Adipic acid (polymer grade) | Adipic Acid | Chemicals | primary product |  | N2O | 15818.8139 | g/ton
Coproducts | Adipic acid (polymer grade) | Adipic Acid | Chemicals | primary product |  | CO2 | 3780350.7095 | g/ton
Coproducts | Adipic acid (polymer grade) | Adipic Acid | Chemicals | primary product |  | CO2 (w/ C in VOC & CO) | 3796481.6031 | g/ton
Coproducts | Adipic acid (polymer grade) | Adipic Acid | Chemicals | primary product |  | GHGs (grams/ton) | 8718481.0865 | g/ton
Coproducts | Adipic acid (polymer grade) | Adipic Acid | Chemicals | primary product |  | Urban Emissions: grams/ton | 0
Coproducts | Adipic acid (polymer grade) | Adipic Acid | Chemicals | primary product |  | VOC | 238.6018 | g/ton
Coproducts | Adipic acid (polymer grade) | Adipic Acid | Chemicals | primary product |  | CO | 228.6934 | g/ton
Coproducts | Adipic acid (polymer grade) | Adipic Acid | Chemicals | primary product |  | NOx | 368.0341 | g/ton
Coproducts | Adipic acid (polymer grade) | Adipic Acid | Chemicals | primary product |  | PM10 | 26.2244 | g/ton
Coproducts | Adipic acid (polymer grade) | Adipic Acid | Chemicals | primary product |  | PM2.5 | 24.4127 | g/ton
Coproducts | Adipic acid (polymer grade) | Adipic Acid | Chemicals | primary product |  | SOx | 56.6746 | g/ton
Coproducts | Adipic acid (polymer grade) | Adipic Acid | Chemicals | primary product |  | BC | 2.0253 | g/ton
Coproducts | Adipic acid (polymer grade) | Adipic Acid | Chemicals | primary product |  | OC | 7.1534 | g/ton
Purchased Inputs | No. 2 diesel fuel | Conv. Diesel | Results | primary product |  | Loss factor |  |  | Considering feedstock, fuel, and combustion for industrial boiler | 0 | 1.0008
Purchased Inputs | No. 2 diesel fuel | Conv. Diesel | Results | primary product |  | Total energy | 186037.496 | Btu/mmBtu |  | 67524.6611 | 118512.8349
Purchased Inputs | No. 2 diesel fuel | Conv. Diesel | Results | primary product |  | Fossil fuels | 180102.7742 | Btu/mmBtu |  | 63435.0422 | 116667.732
Purchased Inputs | No. 2 diesel fuel | Conv. Diesel | Results | primary product |  | Coal | 9781.3764 | Btu/mmBtu |  | 6652.3991 | 3128.9774
Purchased Inputs | No. 2 diesel fuel | Conv. Diesel | Results | primary product |  | Natural gas | 123960.1433 | Btu/mmBtu |  | 45657.37 | 78302.7733
Purchased Inputs | No. 2 diesel fuel | Conv. Diesel | Results | primary product |  | Petroleum | 46361.2545 | Btu/mmBtu |  | 11125.2731 | 35235.9814
Purchased Inputs | No. 2 diesel fuel | Conv. Diesel | Results | primary product |  | Water consumption | 23.172 | gallon/mmBtu |  | 18.5613 | 4.6106
Purchased Inputs | No. 2 diesel fuel | Conv. Diesel | Results | primary product |  | VOC | 8.671 | g/mmBtu |  | 3.7331 | 3.7649 | 1.173
Purchased Inputs | No. 2 diesel fuel | Conv. Diesel | Results | primary product |  | CO | 29.1021 | g/mmBtu |  | 7.6774 | 4.7386 | 16.686
Purchased Inputs | No. 2 diesel fuel | Conv. Diesel | Results | primary product |  | NOx | 101.286 | g/mmBtu |  | 12.0733 | 6.9877 | 82.225
Purchased Inputs | No. 2 diesel fuel | Conv. Diesel | Results | primary product |  | PM10 | 7.7773 | g/mmBtu |  | 0.62283 | 0.73745 | 6.417
Purchased Inputs | No. 2 diesel fuel | Conv. Diesel | Results | primary product |  | PM2.5 | 6.1734 | g/mmBtu |  | 0.52104 | 0.62239 | 5.03
Purchased Inputs | No. 2 diesel fuel | Conv. Diesel | Results | primary product |  | SOx | 5.7547 | g/mmBtu |  | 3.0653 | 2.147 | 0.54242
Purchased Inputs | No. 2 diesel fuel | Conv. Diesel | Results | primary product |  | BC | 0.67594 | g/mmBtu |  | 0.091673 | 0.081267 | 0.503
Purchased Inputs | No. 2 diesel fuel | Conv. Diesel | Results | primary product |  | OC | 1.5684 | g/mmBtu |  | 0.18824 | 0.12267 | 1.2575
Purchased Inputs | No. 2 diesel fuel | Conv. Diesel | Results | primary product |  | CH4 | 111.8741 | g/mmBtu |  | 92.5629 | 19.1312 | 0.18
Purchased Inputs | No. 2 diesel fuel | Conv. Diesel | Results | primary product |  | N2O | 0.63394 | g/mmBtu |  | 0.090234 | 0.15371 | 0.39
Purchased Inputs | No. 2 diesel fuel | Conv. Diesel | Results | primary product |  | CO2 | 91350.7427 | g/mmBtu |  | 5521.7988 | 7660.2628 | 78168.6811
Purchased Inputs | No. 2 diesel fuel | Conv. Diesel | Results | primary product |  | CO2 (w/ C in VOC & CO) | 13224.9413 | g/mmBtu |  | 5545.4983 | 7679.443
Purchased Inputs | No. 2 diesel fuel | Conv. Diesel | Results | primary product |  | GHGs | 16620.0213 | g/mmBtu |  | 8328.5061 | 8291.5152
Purchased Inputs | No. 2 diesel fuel | Conv. Diesel | Results | primary product |  | 5.2) Urban Emissions: Grams per mmBtu of Fuel Throughput at Each Stage
Purchased Inputs | No. 2 diesel fuel | Conv. Diesel | Results | primary product |  | Loss factor | 1.0008 | g/mmBtu |  | 0 | 1.0008
Purchased Inputs | No. 2 diesel fuel | Conv. Diesel | Results | primary product |  | VOC | 2.7704 | g/mmBtu |  | 0.66293 | 2.1075
Purchased Inputs | No. 2 diesel fuel | Conv. Diesel | Results | primary product |  | CO | 1.9098 | g/mmBtu |  | 0.31802 | 1.5918
Purchased Inputs | No. 2 diesel fuel | Conv. Diesel | Results | primary product |  | NOx | 2.9393 | g/mmBtu |  | 0.63748 | 2.3019
Purchased Inputs | No. 2 diesel fuel | Conv. Diesel | Results | primary product |  | PM10 | 0.50269 | g/mmBtu |  | 0.048493 | 0.45419
Purchased Inputs | No. 2 diesel fuel | Conv. Diesel | Results | primary product |  | PM2.5 | 0.43178 | g/mmBtu |  | 0.041702 | 0.39008
Purchased Inputs | Electricity | Stationary Use: U.S. Mix | Electric | primary product | Stationary Use: U.S. Mix | Total energy | 2072402.1612 | Btu/mmBtu |  | 101847.8915 | 1970554.2697
Purchased Inputs | Electricity | Stationary Use: U.S. Mix | Electric | primary product | Stationary Use: U.S. Mix | Fossil fuels | 1644052.7363 | Btu/mmBtu |  | 99995.1991 | 1544057.5372
Purchased Inputs | Electricity | Stationary Use: U.S. Mix | Electric | primary product | Stationary Use: U.S. Mix | Coal | 728816.3854 | Btu/mmBtu |  | 3606.0948 | 725210.2906
Purchased Inputs | Electricity | Stationary Use: U.S. Mix | Electric | primary product | Stationary Use: U.S. Mix | Natural gas | 893430.983 | Btu/mmBtu |  | 83593.1519 | 809837.8312
Purchased Inputs | Electricity | Stationary Use: U.S. Mix | Electric | primary product | Stationary Use: U.S. Mix | Petroleum | 21805.3678 | Btu/mmBtu |  | 12795.9524 | 9009.4154
Purchased Inputs | Electricity | Stationary Use: U.S. Mix | Electric | primary product | Stationary Use: U.S. Mix | Water consumption | 173.1036 | gallon/mmBtu |  | 9.3704 | 163.7332
Purchased Inputs | Electricity | Stationary Use: U.S. Mix | Electric | primary product | Stationary Use: U.S. Mix | VOC | 15.1339 | g/mmBtu |  | 13.1564 | 1.9776
Purchased Inputs | Electricity | Stationary Use: U.S. Mix | Electric | primary product | Stationary Use: U.S. Mix | CO | 54.1993 | g/mmBtu |  | 23.2683 | 30.931
Purchased Inputs | Electricity | Stationary Use: U.S. Mix | Electric | primary product | Stationary Use: U.S. Mix | NOx | 98.1885 | g/mmBtu |  | 29.7152 | 68.4733
Purchased Inputs | Electricity | Stationary Use: U.S. Mix | Electric | primary product | Stationary Use: U.S. Mix | PM10 | 14.7996 | g/mmBtu |  | 6.559 | 8.2406
Purchased Inputs | Electricity | Stationary Use: U.S. Mix | Electric | primary product | Stationary Use: U.S. Mix | PM2.5 | 8.1187 | g/mmBtu |  | 1.2114 | 6.9073
Purchased Inputs | Electricity | Stationary Use: U.S. Mix | Electric | primary product | Stationary Use: U.S. Mix | SOx | 86.6792 | g/mmBtu |  | 14.1171 | 72.5621
Purchased Inputs | Electricity | Stationary Use: U.S. Mix | Electric | primary product | Stationary Use: U.S. Mix | BC | 0.42637 | g/mmBtu |  | 0.096324 | 0.33004
Purchased Inputs | Electricity | Stationary Use: U.S. Mix | Electric | primary product | Stationary Use: U.S. Mix | OC | 2.0717 | g/mmBtu |  | 0.19518 | 1.8765
Purchased Inputs | Electricity | Stationary Use: U.S. Mix | Electric | primary product | Stationary Use: U.S. Mix | CH4 | 270.9712 | g/mmBtu |  | 258.0199 | 12.9514
Purchased Inputs | Electricity | Stationary Use: U.S. Mix | Electric | primary product | Stationary Use: U.S. Mix | N2O | 2.5972 | g/mmBtu |  | 0.6765 | 1.9207
Purchased Inputs | Electricity | Stationary Use: U.S. Mix | Electric | primary product | Stationary Use: U.S. Mix | CO2 | 127800.9978 | g/mmBtu |  | 6345.3456 | 121455.6521
Purchased Inputs | Electricity | Stationary Use: U.S. Mix | Electric | primary product | Stationary Use: U.S. Mix | CO2 (w/ C in VOC & CO) | 127933.3355 | g/mmBtu |  | 6422.914 | 121510.4215
Purchased Inputs | Electricity | Stationary Use: U.S. Mix | Electric | primary product | Stationary Use: U.S. Mix | GHGs | 136717.3209 | g/mmBtu |  | 14296.5917 | 122420.7292
Coproducts | Electricity | Stationary Use: U.S. Mix | Electric | primary product | Stationary Use: U.S. Mix | Total energy | 2072402.1612 | Btu/mmBtu | currently considering coproduct electricity having same CI as primary product | 101847.8915 | 1970554.2697
Coproducts | Electricity | Stationary Use: U.S. Mix | Electric | primary product | Stationary Use: U.S. Mix | Fossil fuels | 1644052.7363 | Btu/mmBtu |  | 99995.1991 | 1544057.5372
Coproducts | Electricity | Stationary Use: U.S. Mix | Electric | primary product | Stationary Use: U.S. Mix | Coal | 728816.3854 | Btu/mmBtu |  | 3606.0948 | 725210.2906
Coproducts | Electricity | Stationary Use: U.S. Mix | Electric | primary product | Stationary Use: U.S. Mix | Natural gas | 893430.983 | Btu/mmBtu |  | 83593.1519 | 809837.8312
Coproducts | Electricity | Stationary Use: U.S. Mix | Electric | primary product | Stationary Use: U.S. Mix | Petroleum | 21805.3678 | Btu/mmBtu |  | 12795.9524 | 9009.4154
Coproducts | Electricity | Stationary Use: U.S. Mix | Electric | primary product | Stationary Use: U.S. Mix | Water consumption | 173.1036 | gallon/mmBtu |  | 9.3704 | 163.7332
Coproducts | Electricity | Stationary Use: U.S. Mix | Electric | primary product | Stationary Use: U.S. Mix | VOC | 15.1339 | g/mmBtu |  | 13.1564 | 1.9776
Coproducts | Electricity | Stationary Use: U.S. Mix | Electric | primary product | Stationary Use: U.S. Mix | CO | 54.1993 | g/mmBtu |  | 23.2683 | 30.931
Coproducts | Electricity | Stationary Use: U.S. Mix | Electric | primary product | Stationary Use: U.S. Mix | NOx | 98.1885 | g/mmBtu |  | 29.7152 | 68.4733
Coproducts | Electricity | Stationary Use: U.S. Mix | Electric | primary product | Stationary Use: U.S. Mix | PM10 | 14.7996 | g/mmBtu |  | 6.559 | 8.2406
Coproducts | Electricity | Stationary Use: U.S. Mix | Electric | primary product | Stationary Use: U.S. Mix | PM2.5 | 8.1187 | g/mmBtu |  | 1.2114 | 6.9073
Coproducts | Electricity | Stationary Use: U.S. Mix | Electric | primary product | Stationary Use: U.S. Mix | SOx | 86.6792 | g/mmBtu |  | 14.1171 | 72.5621
Coproducts | Electricity | Stationary Use: U.S. Mix | Electric | primary product | Stationary Use: U.S. Mix | BC | 0.42637 | g/mmBtu |  | 0.096324 | 0.33004
Coproducts | Electricity | Stationary Use: U.S. Mix | Electric | primary product | Stationary Use: U.S. Mix | OC | 2.0717 | g/mmBtu |  | 0.19518 | 1.8765
Coproducts | Electricity | Stationary Use: U.S. Mix | Electric | primary product | Stationary Use: U.S. Mix | CH4 | 270.9712 | g/mmBtu |  | 258.0199 | 12.9514
Coproducts | Electricity | Stationary Use: U.S. Mix | Electric | primary product | Stationary Use: U.S. Mix | N2O | 2.5972 | g/mmBtu |  | 0.6765 | 1.9207
Coproducts | Electricity | Stationary Use: U.S. Mix | Electric | primary product | Stationary Use: U.S. Mix | CO2 | 127800.9978 | g/mmBtu |  | 6345.3456 | 121455.6521
Coproducts | Electricity | Stationary Use: U.S. Mix | Electric | primary product | Stationary Use: U.S. Mix | CO2 (w/ C in VOC & CO) | 127933.3355 | g/mmBtu |  | 6422.914 | 121510.4215
Coproducts | Electricity | Stationary Use: U.S. Mix | Electric | primary product | Stationary Use: U.S. Mix | GHGs | 136717.3209 | g/mmBtu |  | 14296.5917 | 122420.7292
Purchased Inputs | Hydrogen | Central Plants: NG or FG to Gaseous Hydrogen | Hydrogen | primary product | Central Plants: NG or FG to Gaseous Hydrogen | Loss factor | 0.96144 | Btu/mmBtu |  | 0 | 0.96144
Purchased Inputs | Hydrogen | Central Plants: NG or FG to Gaseous Hydrogen | Hydrogen | primary product | Central Plants: NG or FG to Gaseous Hydrogen | Total energy | 493439.9497 | Btu/mmBtu |  | 113249.4927 | 380190.457
Purchased Inputs | Hydrogen | Central Plants: NG or FG to Gaseous Hydrogen | Hydrogen | primary product | Central Plants: NG or FG to Gaseous Hydrogen | Fossil fuels | 450450.3654 | Btu/mmBtu |  | 112620.9585 | 337829.4069
Purchased Inputs | Hydrogen | Central Plants: NG or FG to Gaseous Hydrogen | Hydrogen | primary product | Central Plants: NG or FG to Gaseous Hydrogen | Coal | 73134.7414 | Btu/mmBtu |  | 1069.2908 | 72065.4506
Purchased Inputs | Hydrogen | Central Plants: NG or FG to Gaseous Hydrogen | Hydrogen | primary product | Central Plants: NG or FG to Gaseous Hydrogen | Natural gas | 342036.8882 | Btu/mmBtu |  | 111088.0382 | 230948.85
Purchased Inputs | Hydrogen | Central Plants: NG or FG to Gaseous Hydrogen | Hydrogen | primary product | Central Plants: NG or FG to Gaseous Hydrogen | Petroleum | 35278.7358 | Btu/mmBtu |  | 463.6295 | 34815.1063
Purchased Inputs | Hydrogen | Central Plants: NG or FG to Gaseous Hydrogen | Hydrogen | primary product | Central Plants: NG or FG to Gaseous Hydrogen | Water consumption | 58.426 | gal/mmBtu |  | 3.4764 | 54.9496
Purchased Inputs | Hydrogen | Central Plants: NG or FG to Gaseous Hydrogen | Hydrogen | primary product | Central Plants: NG or FG to Gaseous Hydrogen | VOC | 16.043 | g/mmBtu |  | 11.1108 | 4.9323
Purchased Inputs | Hydrogen | Central Plants: NG or FG to Gaseous Hydrogen | Hydrogen | primary product | Central Plants: NG or FG to Gaseous Hydrogen | CO | 48.2386 | g/mmBtu |  | 35.0255 | 13.2131
Purchased Inputs | Hydrogen | Central Plants: NG or FG to Gaseous Hydrogen | Hydrogen | primary product | Central Plants: NG or FG to Gaseous Hydrogen | NOx | 57.8622 | g/mmBtu |  | 41.2279 | 16.6343
Purchased Inputs | Hydrogen | Central Plants: NG or FG to Gaseous Hydrogen | Hydrogen | primary product | Central Plants: NG or FG to Gaseous Hydrogen | PM10 | 3.7354 | g/mmBtu |  | 0.41029 | 3.3251
Purchased Inputs | Hydrogen | Central Plants: NG or FG to Gaseous Hydrogen | Hydrogen | primary product | Central Plants: NG or FG to Gaseous Hydrogen | PM2.5 | 2.8445 | g/mmBtu |  | 0.38679 | 2.4577
Purchased Inputs | Hydrogen | Central Plants: NG or FG to Gaseous Hydrogen | Hydrogen | primary product | Central Plants: NG or FG to Gaseous Hydrogen | SOx | 21.7146 | g/mmBtu |  | 11.2274 | 10.4873
Purchased Inputs | Hydrogen | Central Plants: NG or FG to Gaseous Hydrogen | Hydrogen | primary product | Central Plants: NG or FG to Gaseous Hydrogen | BC | 0.23274 | g/mmBtu |  | 0.079067 | 0.15367
Purchased Inputs | Hydrogen | Central Plants: NG or FG to Gaseous Hydrogen | Hydrogen | primary product | Central Plants: NG or FG to Gaseous Hydrogen | OC | 0.64361 | g/mmBtu |  | 0.16211 | 0.4815
Purchased Inputs | Hydrogen | Central Plants: NG or FG to Gaseous Hydrogen | Hydrogen | primary product | Central Plants: NG or FG to Gaseous Hydrogen | CH4 | 289.2186 | g/mmBtu |  | 223.1887 | 66.0299
Purchased Inputs | Hydrogen | Central Plants: NG or FG to Gaseous Hydrogen | Hydrogen | primary product | Central Plants: NG or FG to Gaseous Hydrogen | N2O | 2.0313 | g/mmBtu |  | 1.4178 | 0.61351
Purchased Inputs | Hydrogen | Central Plants: NG or FG to Gaseous Hydrogen | Hydrogen | primary product | Central Plants: NG or FG to Gaseous Hydrogen | CO2 | 89697.5387 | g/mmBtu |  | 6612.5098 | 83085.0289
Purchased Inputs | Hydrogen | Central Plants: NG or FG to Gaseous Hydrogen | Hydrogen | primary product | Central Plants: NG or FG to Gaseous Hydrogen | CO2 (w/ C in VOC & CO) | 89823.343 | g/mmBtu |  | 6702.1784 | 83121.1646
Purchased Inputs | Hydrogen | Central Plants: NG or FG to Gaseous Hydrogen | Hydrogen | primary product | Central Plants: NG or FG to Gaseous Hydrogen | GHGs | 98996.603 | g/mmBtu |  | 13740.2597 | 85256.3434
Purchased Inputs | Sulfur dioxide | Sulfur (elemental) | Plastics | primary product |  | Energy: mmBtu/ton | 0 | mmBtu/ton | Considering sulfur elemental as surrogate
Purchased Inputs | Sulfur dioxide | Sulfur (elemental) | Plastics | primary product |  | Total energy | 0.51149 | mmBtu/ton
Purchased Inputs | Sulfur dioxide | Sulfur (elemental) | Plastics | primary product |  | Fossil fuels | 0.42571 | mmBtu/ton
Purchased Inputs | Sulfur dioxide | Sulfur (elemental) | Plastics | primary product |  | Coal | 0.14595 | mmBtu/ton
Purchased Inputs | Sulfur dioxide | Sulfur (elemental) | Plastics | primary product |  | Natural gas | 0.27535 | mmBtu/ton
Purchased Inputs | Sulfur dioxide | Sulfur (elemental) | Plastics | primary product |  | Petroleum | 0.0044042 | mmBtu/ton
Purchased Inputs | Sulfur dioxide | Sulfur (elemental) | Plastics | primary product |  | Water consumption, gallons/ton | 212.5688 | gal/ton
Purchased Inputs | Sulfur dioxide | Sulfur (elemental) | Plastics | primary product |  | Total Emissions: grams/ton | 0
Purchased Inputs | Sulfur dioxide | Sulfur (elemental) | Plastics | primary product |  | VOC | 4.215 | g/ton
Purchased Inputs | Sulfur dioxide | Sulfur (elemental) | Plastics | primary product |  | CO | 15.9404 | g/ton
Purchased Inputs | Sulfur dioxide | Sulfur (elemental) | Plastics | primary product |  | NOx | 26.5981 | g/ton
Purchased Inputs | Sulfur dioxide | Sulfur (elemental) | Plastics | primary product |  | PM10 | 3.3022 | g/ton
Purchased Inputs | Sulfur dioxide | Sulfur (elemental) | Plastics | primary product |  | PM2.5 | 1.9631 | g/ton
Purchased Inputs | Sulfur dioxide | Sulfur (elemental) | Plastics | primary product |  | SOx | 55633.346 | g/ton
Purchased Inputs | Sulfur dioxide | Sulfur (elemental) | Plastics | primary product |  | BC | 0.14248 | g/ton
Purchased Inputs | Sulfur dioxide | Sulfur (elemental) | Plastics | primary product |  | OC | 0.55912 | g/ton
Purchased Inputs | Sulfur dioxide | Sulfur (elemental) | Plastics | primary product |  | CH4 | 73.716 | g/ton
Purchased Inputs | Sulfur dioxide | Sulfur (elemental) | Plastics | primary product |  | N2O | 0.69078 | g/ton
Purchased Inputs | Sulfur dioxide | Sulfur (elemental) | Plastics | primary product |  | CO2 | 31309.9853 | g/ton
Purchased Inputs | Sulfur dioxide | Sulfur (elemental) | Plastics | primary product |  | Urban emissions: grams/ton | 0
Purchased Inputs | Sulfur dioxide | Sulfur (elemental) | Plastics | primary product |  | VOC | 0.25475 | g/ton
Purchased Inputs | Sulfur dioxide | Sulfur (elemental) | Plastics | primary product |  | CO | 2.6797 | g/ton
Purchased Inputs | Sulfur dioxide | Sulfur (elemental) | Plastics | primary product |  | NOx | 5.4495 | g/ton
Purchased Inputs | Sulfur dioxide | Sulfur (elemental) | Plastics | primary product |  | PM10 | 0.58186 | g/ton
Purchased Inputs | Sulfur dioxide | Sulfur (elemental) | Plastics | primary product |  | PM2.5 | 0.48243 | g/ton
Purchased Inputs | Sulfur dioxide | Sulfur (elemental) | Plastics | primary product |  | SOx | 5.3738 | g/ton
Purchased Inputs | Sulfur dioxide | Sulfur (elemental) | Plastics | primary product |  | BC | 0.022276 | g/ton
Purchased Inputs | Sulfur dioxide | Sulfur (elemental) | Plastics | primary product |  | OC | 0.12118 | g/ton
Purchased Inputs | Natural Gas (feedstock and fuel) | Natural Gas to Liquefied Natural Gas (as an intermediate fuel) | NG | intermediate fuel | Natural Gas to Liquefied Natural Gas (as an intermediate fuel) | Loss factor |  |  | considering feedstock and fuel | 0 | 1.0166
Purchased Inputs | Natural Gas (feedstock and fuel) | Natural Gas to Liquefied Natural Gas (as an intermediate fuel) | NG | intermediate fuel | Natural Gas to Liquefied Natural Gas (as an intermediate fuel) | Total energy | 207046.3813 | Btu/mmBtu |  | 84585.3852 | 122460.996
Purchased Inputs | Natural Gas (feedstock and fuel) | Natural Gas to Liquefied Natural Gas (as an intermediate fuel) | NG | intermediate fuel | Natural Gas to Liquefied Natural Gas (as an intermediate fuel) | Fossil fuels | 205770.3819 | Btu/mmBtu |  | 84190.296 | 121580.0859
Purchased Inputs | Natural Gas (feedstock and fuel) | Natural Gas to Liquefied Natural Gas (as an intermediate fuel) | NG | intermediate fuel | Natural Gas to Liquefied Natural Gas (as an intermediate fuel) | Coal | 2169.1268 | Btu/mmBtu |  | 672.0608 | 1497.0659
Purchased Inputs | Natural Gas (feedstock and fuel) | Natural Gas to Liquefied Natural Gas (as an intermediate fuel) | NG | intermediate fuel | Natural Gas to Liquefied Natural Gas (as an intermediate fuel) | Natural gas | 197171.2039 | Btu/mmBtu |  | 82953.2301 | 114217.9738
Purchased Inputs | Natural Gas (feedstock and fuel) | Natural Gas to Liquefied Natural Gas (as an intermediate fuel) | NG | intermediate fuel | Natural Gas to Liquefied Natural Gas (as an intermediate fuel) | Petroleum | 6430.0512 | Btu/mmBtu |  | 565.005 | 5865.0462
Purchased Inputs | Natural Gas (feedstock and fuel) | Natural Gas to Liquefied Natural Gas (as an intermediate fuel) | NG | intermediate fuel | Natural Gas to Liquefied Natural Gas (as an intermediate fuel) | Water consumption | 2.7667 | gal/mmBtu |  | 2.1097 | 0.65702
Purchased Inputs | Natural Gas (feedstock and fuel) | Natural Gas to Liquefied Natural Gas (as an intermediate fuel) | NG | intermediate fuel | Natural Gas to Liquefied Natural Gas (as an intermediate fuel) | VOC | 9.5985 | g/mmBtu |  | 7.7025 | 1.896
Purchased Inputs | Natural Gas (feedstock and fuel) | Natural Gas to Liquefied Natural Gas (as an intermediate fuel) | NG | intermediate fuel | Natural Gas to Liquefied Natural Gas (as an intermediate fuel) | CO | 24.9457 | g/mmBtu |  | 17.5855 | 7.3602
Purchased Inputs | Natural Gas (feedstock and fuel) | Natural Gas to Liquefied Natural Gas (as an intermediate fuel) | NG | intermediate fuel | Natural Gas to Liquefied Natural Gas (as an intermediate fuel) | NOx | 50.8051 | g/mmBtu |  | 20.601 | 30.2042
Purchased Inputs | Natural Gas (feedstock and fuel) | Natural Gas to Liquefied Natural Gas (as an intermediate fuel) | NG | intermediate fuel | Natural Gas to Liquefied Natural Gas (as an intermediate fuel) | PM10 | 1.911 | g/mmBtu |  | 0.38181 | 1.5292
Purchased Inputs | Natural Gas (feedstock and fuel) | Natural Gas to Liquefied Natural Gas (as an intermediate fuel) | NG | intermediate fuel | Natural Gas to Liquefied Natural Gas (as an intermediate fuel) | PM2.5 | 1.7856 | g/mmBtu |  | 0.36167 | 1.4239
Purchased Inputs | Natural Gas (feedstock and fuel) | Natural Gas to Liquefied Natural Gas (as an intermediate fuel) | NG | intermediate fuel | Natural Gas to Liquefied Natural Gas (as an intermediate fuel) | SOx | 20.2103 | g/mmBtu |  | 10.8983 | 9.3119
Purchased Inputs | Natural Gas (feedstock and fuel) | Natural Gas to Liquefied Natural Gas (as an intermediate fuel) | NG | intermediate fuel | Natural Gas to Liquefied Natural Gas (as an intermediate fuel) | BC | 0.2491 | g/mmBtu |  | 0.075211 | 0.17389
Purchased Inputs | Natural Gas (feedstock and fuel) | Natural Gas to Liquefied Natural Gas (as an intermediate fuel) | NG | intermediate fuel | Natural Gas to Liquefied Natural Gas (as an intermediate fuel) | OC | 0.80185 | g/mmBtu |  | 0.15172 | 0.65012
Purchased Inputs | Natural Gas (feedstock and fuel) | Natural Gas to Liquefied Natural Gas (as an intermediate fuel) | NG | intermediate fuel | Natural Gas to Liquefied Natural Gas (as an intermediate fuel) | CH4 | 248.7552 | g/mmBtu |  | 142.3155 | 106.4397
Purchased Inputs | Natural Gas (feedstock and fuel) | Natural Gas to Liquefied Natural Gas (as an intermediate fuel) | NG | intermediate fuel | Natural Gas to Liquefied Natural Gas (as an intermediate fuel) | N2O | 0.18508 | g/mmBtu |  | 0.13229 | 0.052789
Purchased Inputs | Natural Gas (feedstock and fuel) | Natural Gas to Liquefied Natural Gas (as an intermediate fuel) | NG | intermediate fuel | Natural Gas to Liquefied Natural Gas (as an intermediate fuel) | CO2 | 12353.7744 | g/mmBtu |  | 5163.2189 | 7190.5555
Purchased Inputs | Natural Gas (feedstock and fuel) | Natural Gas to Liquefied Natural Gas (as an intermediate fuel) | NG | intermediate fuel | Natural Gas to Liquefied Natural Gas (as an intermediate fuel) | CO2 (w/ C in VOC & CO) | 12422.89 | g/mmBtu |  | 5214.8593 | 7208.0307
Purchased Inputs | Natural Gas (feedstock and fuel) | Natural Gas to Liquefied Natural Gas (as an intermediate fuel) | NG | intermediate fuel | Natural Gas to Liquefied Natural Gas (as an intermediate fuel) | GHGs | 19886.3209 | g/mmBtu |  | 9491.9752 | 10394.3457
Purchased Inputs | Natural Gas (feedstock and fuel) | Natural Gas to Liquefied Natural Gas (as an intermediate fuel) | NG | intermediate fuel | Natural Gas to Liquefied Natural Gas (as an intermediate fuel) | 4.2) Urban Emissions: Grams per mmBtu of Fuel Throughput at Each Stage |  |  |  | 0 | 0
Purchased Inputs | Natural Gas (feedstock and fuel) | Natural Gas to Liquefied Natural Gas (as an intermediate fuel) | NG | intermediate fuel | Natural Gas to Liquefied Natural Gas (as an intermediate fuel) | Loss factor |  |  |  | 0 | 1.0166
Purchased Inputs | Natural Gas (feedstock and fuel) | Natural Gas to Liquefied Natural Gas (as an intermediate fuel) | NG | intermediate fuel | Natural Gas to Liquefied Natural Gas (as an intermediate fuel) | VOC | 0.10598 | g/mmBtu |  | 0.040565 | 0.06541
Purchased Inputs | Natural Gas (feedstock and fuel) | Natural Gas to Liquefied Natural Gas (as an intermediate fuel) | NG | intermediate fuel | Natural Gas to Liquefied Natural Gas (as an intermediate fuel) | CO | 0.34586 | g/mmBtu |  | 0.21388 | 0.13199
Purchased Inputs | Natural Gas (feedstock and fuel) | Natural Gas to Liquefied Natural Gas (as an intermediate fuel) | NG | intermediate fuel | Natural Gas to Liquefied Natural Gas (as an intermediate fuel) | NOx | 1.5947 | g/mmBtu |  | 0.26315 | 1.3316
Purchased Inputs | Natural Gas (feedstock and fuel) | Natural Gas to Liquefied Natural Gas (as an intermediate fuel) | NG | intermediate fuel | Natural Gas to Liquefied Natural Gas (as an intermediate fuel) | PM10 | 0.067492 | g/mmBtu |  | 0.003267 | 0.064225
Purchased Inputs | Natural Gas (feedstock and fuel) | Natural Gas to Liquefied Natural Gas (as an intermediate fuel) | NG | intermediate fuel | Natural Gas to Liquefied Natural Gas (as an intermediate fuel) | PM2.5 | 0.061253 | g/mmBtu |  | 0.0027755 | 0.058477
Purchased Inputs | Natural Gas (feedstock and fuel) | Natural Gas to Liquefied Natural Gas (as an intermediate fuel) | NG | intermediate fuel | Natural Gas to Liquefied Natural Gas (as an intermediate fuel) | SOx | 0.48435 | g/mmBtu |  | 0.025382 | 0.45897
Purchased Inputs | Natural Gas (feedstock and fuel) | Natural Gas to Liquefied Natural Gas (as an intermediate fuel) | NG | intermediate fuel | Natural Gas to Liquefied Natural Gas (as an intermediate fuel) | BC | 0.0083872 | g/mmBtu |  | 0.0001994 | 0.0081878
Purchased Inputs | Natural Gas (feedstock and fuel) | Natural Gas to Liquefied Natural Gas (as an intermediate fuel) | NG | intermediate fuel | Natural Gas to Liquefied Natural Gas (as an intermediate fuel) | OC | 0.022422 | g/mmBtu |  | 0.00074176 | 0.02168
Coproducts | Sodium Sulfate (98.5 wt%) | Sodium Chloride (NaCl) | Ag_inputs | primary product |  | Total Energy | 2.3496 | mmBtu/ton | considering NACL as surrogate; considering production emissions only; production/process emissions/transportation | 2.3496 | 0 | 0.60316
Coproducts | Sodium Sulfate (98.5 wt%) | Sodium Chloride (NaCl) | Ag_inputs | primary product |  | Fossil Fuels | 2.2137 | mmBtu/ton |  | 2.2137 | 0 | 0.60034
Coproducts | Sodium Sulfate (98.5 wt%) | Sodium Chloride (NaCl) | Ag_inputs | primary product |  | Coal | 0.49113 | mmBtu/ton |  | 0.49113 | 0 | 0.0046344
Coproducts | Sodium Sulfate (98.5 wt%) | Sodium Chloride (NaCl) | Ag_inputs | primary product |  | Natural Gas | 1.3138 | mmBtu/ton |  | 1.3138 | 0 | 0.051057
Coproducts | Sodium Sulfate (98.5 wt%) | Sodium Chloride (NaCl) | Ag_inputs | primary product |  | Petroleum | 0.40878 | mmBtu/ton |  | 0.40878 | 0 | 0.54465
Coproducts | Sodium Sulfate (98.5 wt%) | Sodium Chloride (NaCl) | Ag_inputs | primary product |  | Water consumption: gallons/ton | 495.5379 | gal/ton |  | 495.5379 | 0 | 11.5063
Coproducts | Sodium Sulfate (98.5 wt%) | Sodium Chloride (NaCl) | Ag_inputs | primary product |  | Total Emissions: grams/ton |  |  |  | 0 | 0 | 0
Coproducts | Sodium Sulfate (98.5 wt%) | Sodium Chloride (NaCl) | Ag_inputs | primary product |  | VOC | 22.2156 | g/ton |  | 22.2156 | 0 | 34.2462
Coproducts | Sodium Sulfate (98.5 wt%) | Sodium Chloride (NaCl) | Ag_inputs | primary product |  | CO | 118.0587 | g/ton |  | 118.0587 | 0 | 75.1214
Coproducts | Sodium Sulfate (98.5 wt%) | Sodium Chloride (NaCl) | Ag_inputs | primary product |  | NOx | 182.2669 | g/ton |  | 182.2669 | 0 | 743.1846
Coproducts | Sodium Sulfate (98.5 wt%) | Sodium Chloride (NaCl) | Ag_inputs | primary product |  | PM10 | 15.832 | g/ton |  | 15.832 | 0 | 58.9729
Coproducts | Sodium Sulfate (98.5 wt%) | Sodium Chloride (NaCl) | Ag_inputs | primary product |  | PM2.5 | 11.0664 | g/ton |  | 11.0664 | 0 | 54.3024
Coproducts | Sodium Sulfate (98.5 wt%) | Sodium Chloride (NaCl) | Ag_inputs | primary product |  | SOx | 97.6562 | g/ton |  | 97.6562 | 0 | 454.1186
Coproducts | Sodium Sulfate (98.5 wt%) | Sodium Chloride (NaCl) | Ag_inputs | primary product |  | BC | 2.0954 | g/ton |  | 2.0954 | 0 | 8.0587
Coproducts | Sodium Sulfate (98.5 wt%) | Sodium Chloride (NaCl) | Ag_inputs | primary product |  | OC | 3.1473 | g/ton |  | 3.1473 | 0 | 21.7549
Coproducts | Sodium Sulfate (98.5 wt%) | Sodium Chloride (NaCl) | Ag_inputs | primary product |  | CH4 | 365.3491 | g/ton |  | 365.3491 | 0 | 58.1184
Coproducts | Sodium Sulfate (98.5 wt%) | Sodium Chloride (NaCl) | Ag_inputs | primary product |  | N2O | 3.2053 | g/ton |  | 3.2053 | 0 | 1.1748
Coproducts | Sodium Sulfate (98.5 wt%) | Sodium Chloride (NaCl) | Ag_inputs | primary product |  | CO2 | 159424.1728 | g/ton |  | 159424.1728 | 0 | 48679.1053
Coproducts | Sodium Sulfate (98.5 wt%) | Sodium Chloride (NaCl) | Ag_inputs | primary product |  | Urban Emissions: grams/ton |  |  |  | 0 | 0 | 0
Coproducts | Sodium Sulfate (98.5 wt%) | Sodium Chloride (NaCl) | Ag_inputs | primary product |  | VOC | 1.913 | g/ton |  | 1.913 | 0 | 2.745
Coproducts | Sodium Sulfate (98.5 wt%) | Sodium Chloride (NaCl) | Ag_inputs | primary product |  | CO | 7.099 | g/ton |  | 7.099 | 0 | 4.2847
Coproducts | Sodium Sulfate (98.5 wt%) | Sodium Chloride (NaCl) | Ag_inputs | primary product |  | NOx | 12.2626 | g/ton |  | 12.2626 | 0 | 37.975
Coproducts | Sodium Sulfate (98.5 wt%) | Sodium Chloride (NaCl) | Ag_inputs | primary product |  | PM10 | 1.1064 | g/ton |  | 1.1064 | 0 | 3.1454
Coproducts | Sodium Sulfate (98.5 wt%) | Sodium Chloride (NaCl) | Ag_inputs | primary product |  | PM2.5 | 0.92417 | g/ton |  | 0.92417 | 0 | 2.8866
Coproducts | Sodium Sulfate (98.5 wt%) | Sodium Chloride (NaCl) | Ag_inputs | primary product |  | SOx | 8.8725 | g/ton |  | 8.8725 | 0 | 23.0963
Coproducts | Sodium Sulfate (98.5 wt%) | Sodium Chloride (NaCl) | Ag_inputs | primary product |  | BC | 0.05693 | g/ton |  | 0.05693 | 0 | 0.42165
Coproducts | Sodium Sulfate (98.5 wt%) | Sodium Chloride (NaCl) | Ag_inputs | primary product |  | OC | 0.22172 | g/ton |  | 0.22172 | 0 | 1.1129
Purchased Inputs | Polymer | Polymer | Inputs | primary product |  | Energy Use: mmBtu per ton
Purchased Inputs | Polymer | Polymer | Inputs | primary product |  | Total energy | 18.1584 | mmBtu/ton
Purchased Inputs | Polymer | Polymer | Inputs | primary product |  | Fossil fuels | 16.0295 | mmBtu/ton
Purchased Inputs | Polymer | Polymer | Inputs | primary product |  | Coal | 3.6222 | mmBtu/ton
Purchased Inputs | Polymer | Polymer | Inputs | primary product |  | Natural gas | 12.2958 | mmBtu/ton
Purchased Inputs | Polymer | Polymer | Inputs | primary product |  | Petroleum | 0.11143 | mmBtu/ton
Purchased Inputs | Polymer | Polymer | Inputs | primary product |  | Water consumption | 883.0335 | gal/ton
Purchased Inputs | Polymer | Polymer | Inputs | primary product |  | Total Emissions: grams per ton
Purchased Inputs | Polymer | Polymer | Inputs | primary product |  | VOC | 171.6839 | g/ton
Purchased Inputs | Polymer | Polymer | Inputs | primary product |  | CO | 673.9428 | g/ton
Purchased Inputs | Polymer | Polymer | Inputs | primary product |  | NOx | 1036.4586 | g/ton
Purchased Inputs | Polymer | Polymer | Inputs | primary product |  | PM10 | 101.1288 | g/ton
Purchased Inputs | Polymer | Polymer | Inputs | primary product |  | PM2.5 | 67.8275 | g/ton
Purchased Inputs | Polymer | Polymer | Inputs | primary product |  | SOx | 511.2714 | g/ton
Purchased Inputs | Polymer | Polymer | Inputs | primary product |  | BC | 6.7702 | g/ton
Purchased Inputs | Polymer | Polymer | Inputs | primary product |  | OC | 22.0469 | g/ton
Purchased Inputs | Polymer | Polymer | Inputs | primary product |  | CH4 | 2931.2339 | g/ton
Purchased Inputs | Polymer | Polymer | Inputs | primary product |  | N2O | 28.2257 | g/ton
Purchased Inputs | Polymer | Polymer | Inputs | primary product |  | CO2 | 1100874.3377 | g/ton
Purchased Inputs | Polymer | Polymer | Inputs | primary product |  | CO2 (w/ C in VOC & CO) | 1102468.4722 | g/ton
Purchased Inputs | Polymer | Polymer | Inputs | primary product |  | GHGs | 1197524.8624 | g/ton
Purchased Inputs | Polymer | Polymer | Inputs | primary product |  | Urban Emissions: grams per ton
Purchased Inputs | Polymer | Polymer | Inputs | primary product |  | VOC | 9.2384 | g/ton
Purchased Inputs | Polymer | Polymer | Inputs | primary product |  | CO | 80.7511 | g/ton
Purchased Inputs | Polymer | Polymer | Inputs | primary product |  | NOx | 152.05 | g/ton
Purchased Inputs | Polymer | Polymer | Inputs | primary product |  | PM10 | 14.4822 | g/ton
Purchased Inputs | Polymer | Polymer | Inputs | primary product |  | PM2.5 | 12.0137 | g/ton
Purchased Inputs | Polymer | Polymer | Inputs | primary product |  | SOx | 133.9223 | g/ton
Purchased Inputs | Polymer | Polymer | Inputs | primary product |  | BC | 0.56108 | g/ton
Purchased Inputs | Polymer | Polymer | Inputs | primary product |  | OC | 3.0246 | g/ton
Purchased Inputs | Polymer | Polymer | Inputs | primary product |  | Other GHG Emissions | 0 | g/ton
Waste Disposal | Ash disposal | Char transportation from conversion facility to final destination | T&D | transport product |  | Energy Consumption: Btu/mmBtu of fuel transported | Per ton |  | Char transportation from conversion facility to final destination, assuming 50 miles distance (nth plant assumption)
Waste Disposal | Ash disposal | Char transportation from conversion facility to final destination | T&D | transport product |  | Total energy | 110641.0763 | Btu/ton
Waste Disposal | Ash disposal | Char transportation from conversion facility to final destination | T&D | transport product |  | Fossil energy | 110087.1526 | Btu/ton
Waste Disposal | Ash disposal | Char transportation from conversion facility to final destination | T&D | transport product |  | Coal | 912.9486 | Btu/ton
Waste Disposal | Ash disposal | Char transportation from conversion facility to final destination | T&D | transport product |  | Natural gas | 11566.8253 | Btu/ton
Waste Disposal | Ash disposal | Char transportation from conversion facility to final destination | T&D | transport product |  | Petroleum | 97607.3786 | Btu/ton
Waste Disposal | Ash disposal | Char transportation from conversion facility to final destination | T&D | transport product |  | Water consumption: gallons/mmBtu of fuel transported | 2.163 | gal/ton
Waste Disposal | Ash disposal | Char transportation from conversion facility to final destination | T&D | transport product |  | Total Emissions: grams/mmBtu fuel transported
Waste Disposal | Ash disposal | Char transportation from conversion facility to final destination | T&D | transport product |  | VOC | 1.6485 | g/ton
Waste Disposal | Ash disposal | Char transportation from conversion facility to final destination | T&D | transport product |  | CO | 9.0458 | g/ton
Waste Disposal | Ash disposal | Char transportation from conversion facility to final destination | T&D | transport product |  | NOx | 7.1477 | g/ton
Waste Disposal | Ash disposal | Char transportation from conversion facility to final destination | T&D | transport product |  | PM10 | 0.72866 | g/ton
Waste Disposal | Ash disposal | Char transportation from conversion facility to final destination | T&D | transport product |  | PM2.5 | 0.22586 | g/ton
Waste Disposal | Ash disposal | Char transportation from conversion facility to final destination | T&D | transport product |  | SOx | 0.53726 | g/ton
Waste Disposal | Ash disposal | Char transportation from conversion facility to final destination | T&D | transport product |  | BC | 0.02212 | g/ton
Waste Disposal | Ash disposal | Char transportation from conversion facility to final destination | T&D | transport product |  | OC | 0.039417 | g/ton
Waste Disposal | Ash disposal | Char transportation from conversion facility to final destination | T&D | transport product |  | CH4 | 10.6314 | g/ton
Waste Disposal | Ash disposal | Char transportation from conversion facility to final destination | T&D | transport product |  | N2O | 0.048614 | g/ton
Waste Disposal | Ash disposal | Char transportation from conversion facility to final destination | T&D | transport product |  | CO2 | 8508.7183 | g/ton
Waste Disposal | Ash disposal | Char transportation from conversion facility to final destination | T&D | transport product |  | Urban Emissions: grams/mmBtu of fuel transported
Waste Disposal | Ash disposal | Char transportation from conversion facility to final destination | T&D | transport product |  | VOC | 0.30592 | g/ton
Waste Disposal | Ash disposal | Char transportation from conversion facility to final destination | T&D | transport product |  | CO | 0.57253 | g/ton
Waste Disposal | Ash disposal | Char transportation from conversion facility to final destination | T&D | transport product |  | NOx | 0.54267 | g/ton
Waste Disposal | Ash disposal | Char transportation from conversion facility to final destination | T&D | transport product |  | PM10 | 0.076982 | g/ton
Waste Disposal | Ash disposal | Char transportation from conversion facility to final destination | T&D | transport product |  | PM2.5 | 0.046239 | g/ton
Waste Disposal | Ash disposal | Char transportation from conversion facility to final destination | T&D | transport product |  | SOx | 0.10512 | g/ton
Waste Disposal | Ash disposal | Char transportation from conversion facility to final destination | T&D | transport product |  | BC | 0.0053761 | g/ton
Waste Disposal | Ash disposal | Char transportation from conversion facility to final destination | T&D | transport product |  | OC | 0.0076683 | g/ton
Purchased Inputs | LO-CAT chemicals | LO-CAT chemicals | Pyrolysis_IDL | primary product |  | Energy: Btu/g of material throughput, except as noted |  |  | LO-CAT chemicals
Purchased Inputs | LO-CAT chemicals | LO-CAT chemicals | Pyrolysis_IDL | primary product |  | Total energy | 110.8119 | Btu/ton
Purchased Inputs | LO-CAT chemicals | LO-CAT chemicals | Pyrolysis_IDL | primary product |  | Fossil fuels | 107.4423 | Btu/ton
Purchased Inputs | LO-CAT chemicals | LO-CAT chemicals | Pyrolysis_IDL | primary product |  | Coal | 11.6187 | Btu/ton
Purchased Inputs | LO-CAT chemicals | LO-CAT chemicals | Pyrolysis_IDL | primary product |  | Natural gas | 91.5162 | Btu/ton
Purchased Inputs | LO-CAT chemicals | LO-CAT chemicals | Pyrolysis_IDL | primary product |  | Petroleum | 4.3074 | Btu/ton
Purchased Inputs | LO-CAT chemicals | LO-CAT chemicals | Pyrolysis_IDL | primary product |  | Water consumption (gal/g) | 0.0032994 | gal/g
Purchased Inputs | LO-CAT chemicals | LO-CAT chemicals | Pyrolysis_IDL | primary product |  | Total emissions: grams/g of material throughput, except as noted
Purchased Inputs | LO-CAT chemicals | LO-CAT chemicals | Pyrolysis_IDL | primary product |  | VOC | 0.0015661 | g/g
Purchased Inputs | LO-CAT chemicals | LO-CAT chemicals | Pyrolysis_IDL | primary product |  | CO | 0.0055322 | g/g
Purchased Inputs | LO-CAT chemicals | LO-CAT chemicals | Pyrolysis_IDL | primary product |  | NOx | 0.007365 | g/g
Purchased Inputs | LO-CAT chemicals | LO-CAT chemicals | Pyrolysis_IDL | primary product |  | PM10 | 0.00067802 | g/g
Purchased Inputs | LO-CAT chemicals | LO-CAT chemicals | Pyrolysis_IDL | primary product |  | PM2.5 | 0.00053144 | g/g
Purchased Inputs | LO-CAT chemicals | LO-CAT chemicals | Pyrolysis_IDL | primary product |  | SOx | 0.0046796 | g/g
Purchased Inputs | LO-CAT chemicals | LO-CAT chemicals | Pyrolysis_IDL | primary product |  | BC | 6.2196e-05 | g/g
Purchased Inputs | LO-CAT chemicals | LO-CAT chemicals | Pyrolysis_IDL | primary product |  | OC | 0.00015896 | g/g
Purchased Inputs | LO-CAT chemicals | LO-CAT chemicals | Pyrolysis_IDL | primary product |  | CH4 | 0.020196 | g/g
Purchased Inputs | LO-CAT chemicals | LO-CAT chemicals | Pyrolysis_IDL | primary product |  | N2O | 0.00015448 | g/g
Purchased Inputs | LO-CAT chemicals | LO-CAT chemicals | Pyrolysis_IDL | primary product |  | CO2 | 6.3624 | g/g
Purchased Inputs | LO-CAT chemicals | LO-CAT chemicals | Pyrolysis_IDL | primary product |  | Urban emissions: grams/g of material throughput, except as noted
Purchased Inputs | LO-CAT chemicals | LO-CAT chemicals | Pyrolysis_IDL | primary product |  | VOC | 0.00012422 | g/g
Purchased Inputs | LO-CAT chemicals | LO-CAT chemicals | Pyrolysis_IDL | primary product |  | CO | 0.00034023 | g/g
Purchased Inputs | LO-CAT chemicals | LO-CAT chemicals | Pyrolysis_IDL | primary product |  | NOx | 0.00053696 | g/g
Purchased Inputs | LO-CAT chemicals | LO-CAT chemicals | Pyrolysis_IDL | primary product |  | PM10 | 3.5071e-05 | g/g
Purchased Inputs | LO-CAT chemicals | LO-CAT chemicals | Pyrolysis_IDL | primary product |  | PM2.5 | 3.0294e-05 | g/g
Purchased Inputs | LO-CAT chemicals | LO-CAT chemicals | Pyrolysis_IDL | primary product |  | SOx | 0.00022523 | g/g
Purchased Inputs | LO-CAT chemicals | LO-CAT chemicals | Pyrolysis_IDL | primary product |  | BC | 1.9446e-06 | g/g
Purchased Inputs | LO-CAT chemicals | LO-CAT chemicals | Pyrolysis_IDL | primary product |  | OC | 8.1756e-06 | g/g
Coproducts | Sulfur | Sulfur | Inputs | primary product |  | Energy Use: mmBtu per ton
Coproducts | Sulfur | Sulfur | Inputs | primary product |  | Total energy | 0.51149 | mmBtu/ton
Coproducts | Sulfur | Sulfur | Inputs | primary product |  | Fossil fuels | 0.42571 | mmBtu/ton
Coproducts | Sulfur | Sulfur | Inputs | primary product |  | Coal | 0.14595 | mmBtu/ton
Coproducts | Sulfur | Sulfur | Inputs | primary product |  | Natural gas | 0.27535 | mmBtu/ton
Coproducts | Sulfur | Sulfur | Inputs | primary product |  | Petroleum | 0.0044042 | mmBtu/ton
Coproducts | Sulfur | Sulfur | Inputs | primary product |  | Water consumption | 212.5688 | gal/ton
Coproducts | Sulfur | Sulfur | Inputs | primary product |  | Total Emissions: grams per ton
Coproducts | Sulfur | Sulfur | Inputs | primary product |  | VOC | 4.215 | g/ton
Coproducts | Sulfur | Sulfur | Inputs | primary product |  | CO | 15.9404 | g/ton
Coproducts | Sulfur | Sulfur | Inputs | primary product |  | NOx | 26.5981 | g/ton
Coproducts | Sulfur | Sulfur | Inputs | primary product |  | PM10 | 3.3022 | g/ton
Coproducts | Sulfur | Sulfur | Inputs | primary product |  | PM2.5 | 1.9631 | g/ton
Coproducts | Sulfur | Sulfur | Inputs | primary product |  | SOx | 55633.346 | g/ton
Coproducts | Sulfur | Sulfur | Inputs | primary product |  | BC | 0.14248 | g/ton
Coproducts | Sulfur | Sulfur | Inputs | primary product |  | OC | 0.55912 | g/ton
Coproducts | Sulfur | Sulfur | Inputs | primary product |  | CH4 | 73.716 | g/ton
Coproducts | Sulfur | Sulfur | Inputs | primary product |  | N2O | 0.69078 | g/ton
Coproducts | Sulfur | Sulfur | Inputs | primary product |  | CO2 | 31309.9853 | g/ton
Coproducts | Sulfur | Sulfur | Inputs | primary product |  | CO2 (w/ C in VOC & CO) | 31348.1712 | g/ton
Coproducts | Sulfur | Sulfur | Inputs | primary product |  | GHGs | 33733.4898 | g/ton
Coproducts | Sulfur | Sulfur | Inputs | primary product |  | Urban Emissions: grams per ton
Coproducts | Sulfur | Sulfur | Inputs | primary product |  | VOC | 0.25475 | g/ton
Coproducts | Sulfur | Sulfur | Inputs | primary product |  | CO | 2.6797 | g/ton
Coproducts | Sulfur | Sulfur | Inputs | primary product |  | NOx | 5.4495 | g/ton
Coproducts | Sulfur | Sulfur | Inputs | primary product |  | PM10 | 0.58186 | g/ton
Coproducts | Sulfur | Sulfur | Inputs | primary product |  | PM2.5 | 0.48243 | g/ton
Coproducts | Sulfur | Sulfur | Inputs | primary product |  | SOx | 5.3738 | g/ton
Coproducts | Sulfur | Sulfur | Inputs | primary product |  | BC | 0.022276 | g/ton
Coproducts | Sulfur | Sulfur | Inputs | primary product |  | OC | 0.12118 | g/ton
Coproducts | Sulfur | Sulfur | Inputs | primary product |  | Other GHG Emissions | 0 | g/ton
Coproducts | Mixed Butanes (LPG) | LPG | Petroleum | primary product |  | Loss factor |  |  | considering feedstock, fuel, and combustion for co-product allocation | 0 | 0.88035
Coproducts | Mixed Butanes (LPG) | LPG | Petroleum | primary product |  | Total energy | 210495.2588 | Btu/mmBtu |  | 67524.6611 | 142970.5977
Coproducts | Mixed Butanes (LPG) | LPG | Petroleum | primary product |  | Fossil fuels | 203192.1733 | Btu/mmBtu |  | 63435.0422 | 139757.1311
Coproducts | Mixed Butanes (LPG) | LPG | Petroleum | primary product |  | Coal | 12066.9302 | Btu/mmBtu |  | 6652.3991 | 5414.5311
Coproducts | Mixed Butanes (LPG) | LPG | Petroleum | primary product |  | Natural gas | 124228.9926 | Btu/mmBtu |  | 45657.37 | 78571.6226
Coproducts | Mixed Butanes (LPG) | LPG | Petroleum | primary product |  | Petroleum | 66896.2504 | Btu/mmBtu |  | 11125.2731 | 55770.9773
Coproducts | Mixed Butanes (LPG) | LPG | Petroleum | primary product |  | Water consumption | 28.1403 | gal/mmBtu |  | 18.5613 | 9.579
Coproducts | Mixed Butanes (LPG) | LPG | Petroleum | primary product |  | VOC | 12.9244 | g/mmBtu |  | 3.7331 | 4.9193 | 4.272
Coproducts | Mixed Butanes (LPG) | LPG | Petroleum | primary product |  | CO | 18.3369 | g/mmBtu |  | 7.6774 | 7.1284 | 3.531
Coproducts | Mixed Butanes (LPG) | LPG | Petroleum | primary product |  | NOx | 91.3973 | g/mmBtu |  | 12.0733 | 9.911 | 69.413
Coproducts | Mixed Butanes (LPG) | LPG | Petroleum | primary product |  | PM10 | 5.7611 | g/mmBtu |  | 0.62283 | 1.4003 | 3.738
Coproducts | Mixed Butanes (LPG) | LPG | Petroleum | primary product |  | PM2.5 | 5.4519 | g/mmBtu |  | 0.52104 | 1.1929 | 3.738
Coproducts | Mixed Butanes (LPG) | LPG | Petroleum | primary product |  | SOx | 7.7203 | g/mmBtu |  | 3.0653 | 4.655 | 0
Coproducts | Mixed Butanes (LPG) | LPG | Petroleum | primary product |  | BC | 0.81305 | g/mmBtu |  | 0.091673 | 0.10461 | 0.61677
Coproducts | Mixed Butanes (LPG) | LPG | Petroleum | primary product |  | OC | 1.9575 | g/mmBtu |  | 0.18824 | 0.16938 | 1.5999
Coproducts | Mixed Butanes (LPG) | LPG | Petroleum | primary product |  | CH4 | 124.7144 | g/mmBtu |  | 92.5629 | 31.0836 | 1.068
Coproducts | Mixed Butanes (LPG) | LPG | Petroleum | primary product |  | N2O | 5.0785 | g/mmBtu |  | 0.090234 | 0.18228 | 4.806
Coproducts | Mixed Butanes (LPG) | LPG | Petroleum | primary product |  | CO2 | 84438.6178 | g/mmBtu |  | 5521.7988 | 10877.1711 | 68039.6478
Coproducts | Mixed Butanes (LPG) | LPG | Petroleum | primary product |  | CO2 (w/ C in VOC & CO) | 16449.203 | g/mmBtu |  | 5545.4983 | 10903.7047
Coproducts | Mixed Butanes (LPG) | LPG | Petroleum | primary product |  | GHGs | 20208.2632 | g/mmBtu |  | 8328.5061 | 11879.7571
Coproducts | Mixed Butanes (LPG) | LPG | Petroleum | primary product |  | 5.2) Urban Emissions: Grams per mmBtu of Fuel Throughput at Each Stage |  |  |  | 0 | 0
Coproducts | Mixed Butanes (LPG) | LPG | Petroleum | primary product |  | Loss factor |  |  |  | 0 | 0.88035
Coproducts | Mixed Butanes (LPG) | LPG | Petroleum | primary product |  | VOC | 2.5545 | g/mmBtu |  | 0.66293 | 1.8916
Coproducts | Mixed Butanes (LPG) | LPG | Petroleum | primary product |  | CO | 3.1053 | g/mmBtu |  | 0.31802 | 2.7873
Coproducts | Mixed Butanes (LPG) | LPG | Petroleum | primary product |  | NOx | 3.925 | g/mmBtu |  | 0.63748 | 3.2875
Coproducts | Mixed Butanes (LPG) | LPG | Petroleum | primary product |  | PM10 | 0.93983 | g/mmBtu |  | 0.048493 | 0.89133
Coproducts | Mixed Butanes (LPG) | LPG | Petroleum | primary product |  | PM2.5 | 0.81694 | g/mmBtu |  | 0.041702 | 0.77524
Coproducts | Mixed Butanes (LPG) | LPG | Petroleum | primary product |  | SOx | 2.6903 | g/mmBtu |  | 0.34514 | 2.3451
Coproducts | Mixed Butanes (LPG) | LPG | Petroleum | primary product |  | BC | 0.063881 | g/mmBtu |  | 0.0042775 | 0.059603
Coproducts | Mixed Butanes (LPG) | LPG | Petroleum | primary product |  | OC | 0.090143 | g/mmBtu |  | 0.012576 | 0.077568
Waste Disposal | Wastewater | Industrial wastewater treatment plant | WCF | treatment product |  | Energy use: Btu/gal treated |  |  | Considering wastewater treatment for industrial purposes
Waste Disposal | Wastewater | Industrial wastewater treatment plant | WCF | treatment product |  | Total energy | 17.3663 | Btu/gal
Waste Disposal | Wastewater | Industrial wastewater treatment plant | WCF | treatment product |  | Fossil fuels | 13.7768 | Btu/gal
Waste Disposal | Wastewater | Industrial wastewater treatment plant | WCF | treatment product |  | Coal | 6.1073 | Btu/gal
Waste Disposal | Wastewater | Industrial wastewater treatment plant | WCF | treatment product |  | Natural gas | 7.4868 | Btu/gal
Waste Disposal | Wastewater | Industrial wastewater treatment plant | WCF | treatment product |  | Petroleum | 0.18272 | Btu/gal
Waste Disposal | Wastewater | Industrial wastewater treatment plant | WCF | treatment product |  | Water consumption, gallons/gal treated | 0.0018606 | gal/gal
Waste Disposal | Wastewater | Industrial wastewater treatment plant | WCF | treatment product |  | Total emissions: grams/gal treated
Waste Disposal | Wastewater | Industrial wastewater treatment plant | WCF | treatment product |  | VOC | 0.00012682 | g/gal
Waste Disposal | Wastewater | Industrial wastewater treatment plant | WCF | treatment product |  | CO | 0.00045418 | g/gal
Waste Disposal | Wastewater | Industrial wastewater treatment plant | WCF | treatment product |  | NOx | 0.0008228 | g/gal
Waste Disposal | Wastewater | Industrial wastewater treatment plant | WCF | treatment product |  | PM10 | 0.00012402 | g/gal
Waste Disposal | Wastewater | Industrial wastewater treatment plant | WCF | treatment product |  | PM2.5 | 6.8033e-05 | g/gal
Waste Disposal | Wastewater | Industrial wastewater treatment plant | WCF | treatment product |  | SOx | 0.00072635 | g/gal
Waste Disposal | Wastewater | Industrial wastewater treatment plant | WCF | treatment product |  | BC | 3.5728e-06 | g/gal
Waste Disposal | Wastewater | Industrial wastewater treatment plant | WCF | treatment product |  | OC | 1.736e-05 | g/gal
Waste Disposal | Wastewater | Industrial wastewater treatment plant | WCF | treatment product |  | CH4: combustion | 0.0022707 | g/gal
Waste Disposal | Wastewater | Industrial wastewater treatment plant | WCF | treatment product |  | N2O | 2.1764e-05 | g/gal
Waste Disposal | Wastewater | Industrial wastewater treatment plant | WCF | treatment product |  | CO2 | 1.0709 | g/gal
Waste Disposal | Wastewater | Industrial wastewater treatment plant | WCF | treatment product |  | Urban emissions: grams/gal treated
Waste Disposal | Wastewater | Industrial wastewater treatment plant | WCF | treatment product |  | VOC | 8.5057e-06 | g/gal
Waste Disposal | Wastewater | Industrial wastewater treatment plant | WCF | treatment product |  | CO | 0.00010161 | g/gal
Waste Disposal | Wastewater | Industrial wastewater treatment plant | WCF | treatment product |  | NOx | 0.00021562 | g/gal
Waste Disposal | Wastewater | Industrial wastewater treatment plant | WCF | treatment product |  | PM10 | 2.4318e-05 | g/gal
Waste Disposal | Wastewater | Industrial wastewater treatment plant | WCF | treatment product |  | PM2.5 | 2.0157e-05 | g/gal
Waste Disposal | Wastewater | Industrial wastewater treatment plant | WCF | treatment product |  | SOx | 0.00022446 | g/gal
Waste Disposal | Wastewater | Industrial wastewater treatment plant | WCF | treatment product |  | BC | 9.2607e-07 | g/gal
Waste Disposal | Wastewater | Industrial wastewater treatment plant | WCF | treatment product |  | OC | 5.0582e-06 | g/gal
Purchased Inputs | Boiler feedwater chemicals | Boiler feedwater chemicals | Pyrolysis_IDL | primary product |  | Energy: Btu/g of material throughput, except as noted
Purchased Inputs | Boiler feedwater chemicals | Boiler feedwater chemicals | Pyrolysis_IDL | primary product |  | Total energy | 110.8119 | Btu/g
Purchased Inputs | Boiler feedwater chemicals | Boiler feedwater chemicals | Pyrolysis_IDL | primary product |  | Fossil fuels | 107.4423 | Btu/g
Purchased Inputs | Boiler feedwater chemicals | Boiler feedwater chemicals | Pyrolysis_IDL | primary product |  | Coal | 11.6187 | Btu/g
Purchased Inputs | Boiler feedwater chemicals | Boiler feedwater chemicals | Pyrolysis_IDL | primary product |  | Natural gas | 91.5162 | Btu/g
Purchased Inputs | Boiler feedwater chemicals | Boiler feedwater chemicals | Pyrolysis_IDL | primary product |  | Petroleum | 4.3074 | Btu/g
Purchased Inputs | Boiler feedwater chemicals | Boiler feedwater chemicals | Pyrolysis_IDL | primary product |  | Water consumption (gal/g) | 0.0032994 | gal/g
Purchased Inputs | Boiler feedwater chemicals | Boiler feedwater chemicals | Pyrolysis_IDL | primary product |  | Total emissions: grams/g of material throughput, except as noted
Purchased Inputs | Boiler feedwater chemicals | Boiler feedwater chemicals | Pyrolysis_IDL | primary product |  | VOC | 0.0015661 | g/g
Purchased Inputs | Boiler feedwater chemicals | Boiler feedwater chemicals | Pyrolysis_IDL | primary product |  | CO | 0.0055322 | g/g
Purchased Inputs | Boiler feedwater chemicals | Boiler feedwater chemicals | Pyrolysis_IDL | primary product |  | NOx | 0.007365 | g/g
Purchased Inputs | Boiler feedwater chemicals | Boiler feedwater chemicals | Pyrolysis_IDL | primary product |  | PM10 | 0.00067802 | g/g
Purchased Inputs | Boiler feedwater chemicals | Boiler feedwater chemicals | Pyrolysis_IDL | primary product |  | PM2.5 | 0.00053144 | g/g
Purchased Inputs | Boiler feedwater chemicals | Boiler feedwater chemicals | Pyrolysis_IDL | primary product |  | SOx | 0.0046796 | g/g
Purchased Inputs | Boiler feedwater chemicals | Boiler feedwater chemicals | Pyrolysis_IDL | primary product |  | BC | 6.2196e-05 | g/g
Purchased Inputs | Boiler feedwater chemicals | Boiler feedwater chemicals | Pyrolysis_IDL | primary product |  | OC | 0.00015896 | g/g
Purchased Inputs | Boiler feedwater chemicals | Boiler feedwater chemicals | Pyrolysis_IDL | primary product |  | CH4 | 0.020196 | g/g
Purchased Inputs | Boiler feedwater chemicals | Boiler feedwater chemicals | Pyrolysis_IDL | primary product |  | N2O | 0.00015448 | g/g
Purchased Inputs | Boiler feedwater chemicals | Boiler feedwater chemicals | Pyrolysis_IDL | primary product |  | CO2 | 6.3624 | g/g
Purchased Inputs | Boiler feedwater chemicals | Boiler feedwater chemicals | Pyrolysis_IDL | primary product |  | Urban emissions: grams/g of material throughput, except as noted
Purchased Inputs | Boiler feedwater chemicals | Boiler feedwater chemicals | Pyrolysis_IDL | primary product |  | VOC | 0.00012422 | g/g
Purchased Inputs | Boiler feedwater chemicals | Boiler feedwater chemicals | Pyrolysis_IDL | primary product |  | CO | 0.00034023 | g/g
Purchased Inputs | Boiler feedwater chemicals | Boiler feedwater chemicals | Pyrolysis_IDL | primary product |  | NOx | 0.00053696 | g/g
Purchased Inputs | Boiler feedwater chemicals | Boiler feedwater chemicals | Pyrolysis_IDL | primary product |  | PM10 | 3.5071e-05 | g/g
Purchased Inputs | Boiler feedwater chemicals | Boiler feedwater chemicals | Pyrolysis_IDL | primary product |  | PM2.5 | 3.0294e-05 | g/g
Purchased Inputs | Boiler feedwater chemicals | Boiler feedwater chemicals | Pyrolysis_IDL | primary product |  | SOx | 0.00022523 | g/g
Purchased Inputs | Boiler feedwater chemicals | Boiler feedwater chemicals | Pyrolysis_IDL | primary product |  | BC | 1.9446e-06 | g/g
Purchased Inputs | Boiler feedwater chemicals | Boiler feedwater chemicals | Pyrolysis_IDL | primary product |  | OC | 8.1756e-06 | g/g
Feedstock | Blended woody biomass | Blended woody biomass | Pyrolysis_IDL | feedstock processing |  | Loss factor |  |  | considering static values for now (Pyrolysis_IDL!Z294
Feedstock | Blended woody biomass | Blended woody biomass | Pyrolysis_IDL | feedstock processing |  | Total energy | 0.53321 | btu/g
Feedstock | Blended woody biomass | Blended woody biomass | Pyrolysis_IDL | feedstock processing |  | Fossil fuels | 0.52891 | btu/g
Feedstock | Blended woody biomass | Blended woody biomass | Pyrolysis_IDL | feedstock processing |  | Coal | 0.0072152 | btu/g
Feedstock | Blended woody biomass | Blended woody biomass | Pyrolysis_IDL | feedstock processing |  | Natural gas | 0.11376 | btu/g
Feedstock | Blended woody biomass | Blended woody biomass | Pyrolysis_IDL | feedstock processing |  | Petroleum | 0.40794 | btu/g
Feedstock | Blended woody biomass | Blended woody biomass | Pyrolysis_IDL | feedstock processing |  | Water consumption | 2.2429e-05 | gal/g
Feedstock | Blended woody biomass | Blended woody biomass | Pyrolysis_IDL | feedstock processing |  | VOC | 1.8645e-05 | g/g
Feedstock | Blended woody biomass | Blended woody biomass | Pyrolysis_IDL | feedstock processing |  | CO | 8.7837e-05 | g/g
Feedstock | Blended woody biomass | Blended woody biomass | Pyrolysis_IDL | feedstock processing |  | NOx | 0.00012963 | g/g
Feedstock | Blended woody biomass | Blended woody biomass | Pyrolysis_IDL | feedstock processing |  | PM10 | 9.1303e-06 | g/g
Feedstock | Blended woody biomass | Blended woody biomass | Pyrolysis_IDL | feedstock processing |  | PM2.5 | 7.3481e-06 | g/g
Feedstock | Blended woody biomass | Blended woody biomass | Pyrolysis_IDL | feedstock processing |  | SOx | 1.7163e-05 | g/g
Feedstock | Blended woody biomass | Blended woody biomass | Pyrolysis_IDL | feedstock processing |  | BC | 3.6015e-06 | g/g
Feedstock | Blended woody biomass | Blended woody biomass | Pyrolysis_IDL | feedstock processing |  | OC | 1.5732e-06 | g/g
Feedstock | Blended woody biomass | Blended woody biomass | Pyrolysis_IDL | feedstock processing |  | CH4 | 7.79e-05 | g/g
Feedstock | Blended woody biomass | Blended woody biomass | Pyrolysis_IDL | feedstock processing |  | N2O | 2.7693e-05 | g/g
Feedstock | Blended woody biomass | Blended woody biomass | Pyrolysis_IDL | feedstock processing |  | CO2 | 0.041534 | g/g
Feedstock | Blended woody biomass | Blended woody biomass | Pyrolysis_IDL | feedstock processing |  | CO2 (w/ C in VOC & CO) | 0.04173 | g/g
Feedstock | Blended woody biomass | Blended woody biomass | Pyrolysis_IDL | feedstock processing |  | GHGs | 0.051611 | g/g
Purchased Inputs | Guerbet Catalyst | Ni(NO3)2 | Catalyst | primary product |  | Energy Use: mmBtu/ton of product |  |  | Considering Ni(NO3)2 as surrogate
Purchased Inputs | Guerbet Catalyst | Ni(NO3)2 | Catalyst | primary product |  | Total Energy | 84.5553 | mmBtu/ton
Purchased Inputs | Guerbet Catalyst | Ni(NO3)2 | Catalyst | primary product |  | Fossil Fuels | 80.8773 | mmBtu/ton
Purchased Inputs | Guerbet Catalyst | Ni(NO3)2 | Catalyst | primary product |  | Coal | 11.7532 | mmBtu/ton
Purchased Inputs | Guerbet Catalyst | Ni(NO3)2 | Catalyst | primary product |  | Natural Gas | 65.5518 | mmBtu/ton
Purchased Inputs | Guerbet Catalyst | Ni(NO3)2 | Catalyst | primary product |  | Petroleum | 3.5723 | mmBtu/ton
Purchased Inputs | Guerbet Catalyst | Ni(NO3)2 | Catalyst | primary product |  | Water consumption, gallons/ton | 5549.647 | gal/ton
Purchased Inputs | Guerbet Catalyst | Ni(NO3)2 | Catalyst | primary product |  | Total Emissions: grams/ton
Purchased Inputs | Guerbet Catalyst | Ni(NO3)2 | Catalyst | primary product |  | VOC | 2377.5616 | g/ton
Purchased Inputs | Guerbet Catalyst | Ni(NO3)2 | Catalyst | primary product |  | CO | 4568.4217 | g/ton
Purchased Inputs | Guerbet Catalyst | Ni(NO3)2 | Catalyst | primary product |  | NOx | 5242.8759 | g/ton
Purchased Inputs | Guerbet Catalyst | Ni(NO3)2 | Catalyst | primary product |  | PM10 | 482.6965 | g/ton
Purchased Inputs | Guerbet Catalyst | Ni(NO3)2 | Catalyst | primary product |  | PM2.5 | 348.7773 | g/ton
Purchased Inputs | Guerbet Catalyst | Ni(NO3)2 | Catalyst | primary product |  | SOx | 9393.0735 | g/ton
Purchased Inputs | Guerbet Catalyst | Ni(NO3)2 | Catalyst | primary product |  | BC | 37.8104 | g/ton
Purchased Inputs | Guerbet Catalyst | Ni(NO3)2 | Catalyst | primary product |  | OC | 81.6225 | g/ton
Purchased Inputs | Guerbet Catalyst | Ni(NO3)2 | Catalyst | primary product |  | CH4 | 19147.3655 | g/ton
Purchased Inputs | Guerbet Catalyst | Ni(NO3)2 | Catalyst | primary product |  | N2O | 3115.4452 | g/ton
Purchased Inputs | Guerbet Catalyst | Ni(NO3)2 | Catalyst | primary product |  | CO2 | 3608823.2272 | g/ton
Purchased Inputs | Guerbet Catalyst | Ni(NO3)2 | Catalyst | primary product |  | Urban Emissions: grams/ton | 0 | g/ton
Purchased Inputs | Guerbet Catalyst | Ni(NO3)2 | Catalyst | primary product |  | VOC | 49.2234 | g/ton
Purchased Inputs | Guerbet Catalyst | Ni(NO3)2 | Catalyst | primary product |  | CO | 238.6254 | g/ton
Purchased Inputs | Guerbet Catalyst | Ni(NO3)2 | Catalyst | primary product |  | NOx | 400.9343 | g/ton
Purchased Inputs | Guerbet Catalyst | Ni(NO3)2 | Catalyst | primary product |  | PM10 | 22.8273 | g/ton
Purchased Inputs | Guerbet Catalyst | Ni(NO3)2 | Catalyst | primary product |  | PM2.5 | 19.161 | g/ton
Purchased Inputs | Guerbet Catalyst | Ni(NO3)2 | Catalyst | primary product |  | SOx | 202.2843 | g/ton
Purchased Inputs | Guerbet Catalyst | Ni(NO3)2 | Catalyst | primary product |  | BC | 1.4615 | g/ton
Purchased Inputs | Guerbet Catalyst | Ni(NO3)2 | Catalyst | primary product |  | OC | 4.7528 | g/ton
Purchased Inputs | Hydrogenation Catalyst | ZSM-5 | Catalyst | primary product |  | Energy Use: mmBtu/ton of product |  |  | assuming ZSM-5 as surrogate
Purchased Inputs | Hydrogenation Catalyst | ZSM-5 | Catalyst | primary product |  | Total Energy | 180.2093 | mmBtu/ton
Purchased Inputs | Hydrogenation Catalyst | ZSM-5 | Catalyst | primary product |  | Fossil Fuels | 175.1768 | mmBtu/ton
Purchased Inputs | Hydrogenation Catalyst | ZSM-5 | Catalyst | primary product |  | Coal | 15.492 | mmBtu/ton
Purchased Inputs | Hydrogenation Catalyst | ZSM-5 | Catalyst | primary product |  | Natural Gas | 153.4187 | mmBtu/ton
Purchased Inputs | Hydrogenation Catalyst | ZSM-5 | Catalyst | primary product |  | Petroleum | 6.2661 | mmBtu/ton
Purchased Inputs | Hydrogenation Catalyst | ZSM-5 | Catalyst | primary product |  | Water consumption, gallons/ton | 5121.1736 | gal/ton
Purchased Inputs | Hydrogenation Catalyst | ZSM-5 | Catalyst | primary product |  | Total Emissions: grams/ton | 0
Purchased Inputs | Hydrogenation Catalyst | ZSM-5 | Catalyst | primary product |  | VOC | 2554.6868 | g/ton
Purchased Inputs | Hydrogenation Catalyst | ZSM-5 | Catalyst | primary product |  | CO | 8809.7702 | g/ton
Purchased Inputs | Hydrogenation Catalyst | ZSM-5 | Catalyst | primary product |  | NOx | 11730.4156 | g/ton
Purchased Inputs | Hydrogenation Catalyst | ZSM-5 | Catalyst | primary product |  | PM10 | 964.7831 | g/ton
Purchased Inputs | Hydrogenation Catalyst | ZSM-5 | Catalyst | primary product |  | PM2.5 | 775.5098 | g/ton
Purchased Inputs | Hydrogenation Catalyst | ZSM-5 | Catalyst | primary product |  | SOx | 6153.0928 | g/ton
Purchased Inputs | Hydrogenation Catalyst | ZSM-5 | Catalyst | primary product |  | BC | 96.6413 | g/ton
Purchased Inputs | Hydrogenation Catalyst | ZSM-5 | Catalyst | primary product |  | OC | 249.3389 | g/ton
Purchased Inputs | Hydrogenation Catalyst | ZSM-5 | Catalyst | primary product |  | CH4 | 33129.3253 | g/ton
Purchased Inputs | Hydrogenation Catalyst | ZSM-5 | Catalyst | primary product |  | N2O | 253.6969 | g/ton
Purchased Inputs | Hydrogenation Catalyst | ZSM-5 | Catalyst | primary product |  | CO2 | 10004273.2958 | g/ton
Purchased Inputs | Hydrogenation Catalyst | ZSM-5 | Catalyst | primary product |  | Urban Emissions: grams/ton
Purchased Inputs | Hydrogenation Catalyst | ZSM-5 | Catalyst | primary product |  | VOC | 212.99 | g/ton
Purchased Inputs | Hydrogenation Catalyst | ZSM-5 | Catalyst | primary product |  | CO | 555.9783 | g/ton
Purchased Inputs | Hydrogenation Catalyst | ZSM-5 | Catalyst | primary product |  | NOx | 857.7861 | g/ton
Purchased Inputs | Hydrogenation Catalyst | ZSM-5 | Catalyst | primary product |  | PM10 | 54.5284 | g/ton
Purchased Inputs | Hydrogenation Catalyst | ZSM-5 | Catalyst | primary product |  | PM2.5 | 47.2838 | g/ton
Purchased Inputs | Hydrogenation Catalyst | ZSM-5 | Catalyst | primary product |  | SOx | 331.179 | g/ton
Purchased Inputs | Hydrogenation Catalyst | ZSM-5 | Catalyst | primary product |  | BC | 3.0219 | g/ton
Purchased Inputs | Hydrogenation Catalyst | ZSM-5 | Catalyst | primary product |  | OC | 12.7605 | g/ton
Purchased Inputs | Product Upgrading Catalyst | ZSM-5 | Catalyst | primary product |  | Energy Use: mmBtu/ton of product |  |  | considering ZSM-5 as surrogate
Purchased Inputs | Product Upgrading Catalyst | ZSM-5 | Catalyst | primary product |  | Total Energy | 180.2093 | mmBtu/ton
Purchased Inputs | Product Upgrading Catalyst | ZSM-5 | Catalyst | primary product |  | Fossil Fuels | 175.1768 | mmBtu/ton
Purchased Inputs | Product Upgrading Catalyst | ZSM-5 | Catalyst | primary product |  | Coal | 15.492 | mmBtu/ton
Purchased Inputs | Product Upgrading Catalyst | ZSM-5 | Catalyst | primary product |  | Natural Gas | 153.4187 | mmBtu/ton
Purchased Inputs | Product Upgrading Catalyst | ZSM-5 | Catalyst | primary product |  | Petroleum | 6.2661 | mmBtu/ton
Purchased Inputs | Product Upgrading Catalyst | ZSM-5 | Catalyst | primary product |  | Water consumption, gallons/ton | 5121.1736 | gal/ton
Purchased Inputs | Product Upgrading Catalyst | ZSM-5 | Catalyst | primary product |  | Total Emissions: grams/ton
Purchased Inputs | Product Upgrading Catalyst | ZSM-5 | Catalyst | primary product |  | VOC | 2554.6868 | g/ton
Purchased Inputs | Product Upgrading Catalyst | ZSM-5 | Catalyst | primary product |  | CO | 8809.7702 | g/ton
Purchased Inputs | Product Upgrading Catalyst | ZSM-5 | Catalyst | primary product |  | NOx | 11730.4156 | g/ton
Purchased Inputs | Product Upgrading Catalyst | ZSM-5 | Catalyst | primary product |  | PM10 | 964.7831 | g/ton
Purchased Inputs | Product Upgrading Catalyst | ZSM-5 | Catalyst | primary product |  | PM2.5 | 775.5098 | g/ton
Purchased Inputs | Product Upgrading Catalyst | ZSM-5 | Catalyst | primary product |  | SOx | 6153.0928 | g/ton
Purchased Inputs | Product Upgrading Catalyst | ZSM-5 | Catalyst | primary product |  | BC | 96.6413 | g/ton
Purchased Inputs | Product Upgrading Catalyst | ZSM-5 | Catalyst | primary product |  | OC | 249.3389 | g/ton
Purchased Inputs | Product Upgrading Catalyst | ZSM-5 | Catalyst | primary product |  | CH4 | 33129.3253 | g/ton
Purchased Inputs | Product Upgrading Catalyst | ZSM-5 | Catalyst | primary product |  | N2O | 253.6969 | g/ton
Purchased Inputs | Product Upgrading Catalyst | ZSM-5 | Catalyst | primary product |  | CO2 | 10004273.2958 | g/ton
Purchased Inputs | Product Upgrading Catalyst | ZSM-5 | Catalyst | primary product |  | Urban Emissions: grams/ton
Purchased Inputs | Product Upgrading Catalyst | ZSM-5 | Catalyst | primary product |  | VOC | 212.99 | g/ton
Purchased Inputs | Product Upgrading Catalyst | ZSM-5 | Catalyst | primary product |  | CO | 555.9783 | g/ton
Purchased Inputs | Product Upgrading Catalyst | ZSM-5 | Catalyst | primary product |  | NOx | 857.7861 | g/ton
Purchased Inputs | Product Upgrading Catalyst | ZSM-5 | Catalyst | primary product |  | PM10 | 54.5284 | g/ton
Purchased Inputs | Product Upgrading Catalyst | ZSM-5 | Catalyst | primary product |  | PM2.5 | 47.2838 | g/ton
Purchased Inputs | Product Upgrading Catalyst | ZSM-5 | Catalyst | primary product |  | SOx | 331.179 | g/ton
Purchased Inputs | Product Upgrading Catalyst | ZSM-5 | Catalyst | primary product |  | BC | 3.0219 | g/ton
Purchased Inputs | Product Upgrading Catalyst | ZSM-5 | Catalyst | primary product |  | OC | 12.7605 | g/ton
Purchased Inputs | Rhodium Catalyst | ZSM-5 Catalyst | Inputs | primary product |  | Energy Use: mmBtu/ton of product |  |  | considering ZSM-5 as surrogate
Purchased Inputs | Rhodium Catalyst | ZSM-5 Catalyst | Inputs | primary product |  | Total Energy | 100.5268 | mmBtu/ton
Purchased Inputs | Rhodium Catalyst | ZSM-5 Catalyst | Inputs | primary product |  | Fossil Fuels | 97.47 | mmBtu/ton
Purchased Inputs | Rhodium Catalyst | ZSM-5 Catalyst | Inputs | primary product |  | Coal | 10.5403 | mmBtu/ton
Purchased Inputs | Rhodium Catalyst | ZSM-5 Catalyst | Inputs | primary product |  | Natural Gas | 83.0221 | mmBtu/ton
Purchased Inputs | Rhodium Catalyst | ZSM-5 Catalyst | Inputs | primary product |  | Petroleum | 3.9076 | mmBtu/ton
Purchased Inputs | Rhodium Catalyst | ZSM-5 Catalyst | Inputs | primary product |  | Water consumption, gallons/ton | 2993.1856 | gal/ton
Purchased Inputs | Rhodium Catalyst | ZSM-5 Catalyst | Inputs | primary product |  | Total Emissions: grams/ton
Purchased Inputs | Rhodium Catalyst | ZSM-5 Catalyst | Inputs | primary product |  | VOC | 1420.7785 | g/ton
Purchased Inputs | Rhodium Catalyst | ZSM-5 Catalyst | Inputs | primary product |  | CO | 5018.7245 | g/ton
Purchased Inputs | Rhodium Catalyst | ZSM-5 Catalyst | Inputs | primary product |  | NOx | 6681.3733 | g/ton
Purchased Inputs | Rhodium Catalyst | ZSM-5 Catalyst | Inputs | primary product |  | PM10 | 615.0899 | g/ton
Purchased Inputs | Rhodium Catalyst | ZSM-5 Catalyst | Inputs | primary product |  | PM2.5 | 482.1175 | g/ton
Purchased Inputs | Rhodium Catalyst | ZSM-5 Catalyst | Inputs | primary product |  | SOx | 4245.2913 | g/ton
Purchased Inputs | Rhodium Catalyst | ZSM-5 Catalyst | Inputs | primary product |  | BC | 56.4232 | g/ton
Purchased Inputs | Rhodium Catalyst | ZSM-5 Catalyst | Inputs | primary product |  | OC | 144.207 | g/ton
Purchased Inputs | Rhodium Catalyst | ZSM-5 Catalyst | Inputs | primary product |  | CH4 | 18321.7019 | g/ton
Purchased Inputs | Rhodium Catalyst | ZSM-5 Catalyst | Inputs | primary product |  | N2O | 140.1437 | g/ton
Purchased Inputs | Rhodium Catalyst | ZSM-5 Catalyst | Inputs | primary product |  | CO2 | 5771883.807 | g/ton
Purchased Inputs | Rhodium Catalyst | ZSM-5 Catalyst | Inputs | primary product |  | Urban Emissions: grams/ton
Purchased Inputs | Rhodium Catalyst | ZSM-5 Catalyst | Inputs | primary product |  | VOC | 112.6944 | g/ton
Purchased Inputs | Rhodium Catalyst | ZSM-5 Catalyst | Inputs | primary product |  | CO | 308.6491 | g/ton
Purchased Inputs | Rhodium Catalyst | ZSM-5 Catalyst | Inputs | primary product |  | NOx | 487.1212 | g/ton
Purchased Inputs | Rhodium Catalyst | ZSM-5 Catalyst | Inputs | primary product |  | PM10 | 31.816 | g/ton
Purchased Inputs | Rhodium Catalyst | ZSM-5 Catalyst | Inputs | primary product |  | PM2.5 | 27.4826 | g/ton
Purchased Inputs | Rhodium Catalyst | ZSM-5 Catalyst | Inputs | primary product |  | SOx | 204.3234 | g/ton
Purchased Inputs | Rhodium Catalyst | ZSM-5 Catalyst | Inputs | primary product |  | BC | 1.7641 | g/ton
Purchased Inputs | Rhodium Catalyst | ZSM-5 Catalyst | Inputs | primary product |  | OC | 7.4168 | g/ton
Purchased Inputs | Zno (reforming cleanup) | ZnO | Inputs | primary product |  | Energy Use: mmBtu per ton
Purchased Inputs | Zno (reforming cleanup) | ZnO | Inputs | primary product |  | Total energy | 71.9625 | mmBtu/ton
Purchased Inputs | Zno (reforming cleanup) | ZnO | Inputs | primary product |  | Fossil fuels | 66.0043 | mmBtu/ton
Purchased Inputs | Zno (reforming cleanup) | ZnO | Inputs | primary product |  | Coal | 26.0312 | mmBtu/ton
Purchased Inputs | Zno (reforming cleanup) | ZnO | Inputs | primary product |  | Natural gas | 15.1165 | mmBtu/ton
Purchased Inputs | Zno (reforming cleanup) | ZnO | Inputs | primary product |  | Petroleum | 24.8566 | mmBtu/ton
Purchased Inputs | Zno (reforming cleanup) | ZnO | Inputs | primary product |  | Water consumption | 5470.9652 | gal/ton
Purchased Inputs | Zno (reforming cleanup) | ZnO | Inputs | primary product |  | Total Emissions: grams per ton
Purchased Inputs | Zno (reforming cleanup) | ZnO | Inputs | primary product |  | VOC | 501.8622 | g/ton
Purchased Inputs | Zno (reforming cleanup) | ZnO | Inputs | primary product |  | CO | 1986.6537 | g/ton
Purchased Inputs | Zno (reforming cleanup) | ZnO | Inputs | primary product |  | NOx | 5138.3226 | g/ton
Purchased Inputs | Zno (reforming cleanup) | ZnO | Inputs | primary product |  | PM10 | 2353.0063 | g/ton
Purchased Inputs | Zno (reforming cleanup) | ZnO | Inputs | primary product |  | PM2.5 | 1157.0081 | g/ton
Purchased Inputs | Zno (reforming cleanup) | ZnO | Inputs | primary product |  | SOx | 4087.1308 | g/ton
Purchased Inputs | Zno (reforming cleanup) | ZnO | Inputs | primary product |  | BC | 32.9002 | g/ton
Purchased Inputs | Zno (reforming cleanup) | ZnO | Inputs | primary product |  | OC | 54.7857 | g/ton
Purchased Inputs | Zno (reforming cleanup) | ZnO | Inputs | primary product |  | CH4 | 8704.4152 | g/ton
Purchased Inputs | Zno (reforming cleanup) | ZnO | Inputs | primary product |  | N2O | 80.9605 | g/ton
Purchased Inputs | Zno (reforming cleanup) | ZnO | Inputs | primary product |  | CO2 | 5481665.203 | g/ton
Purchased Inputs | Zno (reforming cleanup) | ZnO | Inputs | primary product |  | CO2 (w/ C in VOC & CO) | 5486351.2247 | g/ton
Purchased Inputs | Zno (reforming cleanup) | ZnO | Inputs | primary product |  | GHGs | 5767845.0234 | g/ton
Purchased Inputs | Zno (reforming cleanup) | ZnO | Inputs | primary product |  | Urban Emissions: grams per ton
Purchased Inputs | Zno (reforming cleanup) | ZnO | Inputs | primary product |  | VOC | 62.4892 | g/ton
Purchased Inputs | Zno (reforming cleanup) | ZnO | Inputs | primary product |  | CO | 201.0675 | g/ton
Purchased Inputs | Zno (reforming cleanup) | ZnO | Inputs | primary product |  | NOx | 412.3923 | g/ton
Purchased Inputs | Zno (reforming cleanup) | ZnO | Inputs | primary product |  | PM10 | 49.4083 | g/ton
Purchased Inputs | Zno (reforming cleanup) | ZnO | Inputs | primary product |  | PM2.5 | 41.4345 | g/ton
Purchased Inputs | Zno (reforming cleanup) | ZnO | Inputs | primary product |  | SOx | 389.4015 | g/ton
Purchased Inputs | Zno (reforming cleanup) | ZnO | Inputs | primary product |  | BC | 2.4337 | g/ton
Purchased Inputs | Zno (reforming cleanup) | ZnO | Inputs | primary product |  | OC | 9.6833 | g/ton
Purchased Inputs | Zno (reforming cleanup) | ZnO | Inputs | primary product |  | Other GHG Emissions | 0 | g/ton
Purchased Inputs | PSA Adsorbent | Activated carbon | Catalyst | primary product |  | Energy: mmBtu/ton |  |  | GREET considers Activated carbon
Purchased Inputs | PSA Adsorbent | Activated carbon | Catalyst | primary product |  | Total energy | 102.0712 | mmBtu/ton
Purchased Inputs | PSA Adsorbent | Activated carbon | Catalyst | primary product |  | Fossil fuels | 15.6073 | mmBtu/ton
Purchased Inputs | PSA Adsorbent | Activated carbon | Catalyst | primary product |  | Coal | 0.031539 | mmBtu/ton
Purchased Inputs | PSA Adsorbent | Activated carbon | Catalyst | primary product |  | Natural gas | 13.5701 | mmBtu/ton
Purchased Inputs | PSA Adsorbent | Activated carbon | Catalyst | primary product |  | Petroleum | 2.0057 | mmBtu/ton
Purchased Inputs | PSA Adsorbent | Activated carbon | Catalyst | primary product |  | Water consumption, gallons/ton | 85.8569 | gal/ton
Purchased Inputs | PSA Adsorbent | Activated carbon | Catalyst | primary product |  | Total Emissions: grams/ton
Purchased Inputs | PSA Adsorbent | Activated carbon | Catalyst | primary product |  | VOC | 212.0523 | g/ton
Purchased Inputs | PSA Adsorbent | Activated carbon | Catalyst | primary product |  | CO | 1083.8146 | g/ton
Purchased Inputs | PSA Adsorbent | Activated carbon | Catalyst | primary product |  | NOx | 1423.0785 | g/ton
Purchased Inputs | PSA Adsorbent | Activated carbon | Catalyst | primary product |  | PM10 | 77.4102 | g/ton
Purchased Inputs | PSA Adsorbent | Activated carbon | Catalyst | primary product |  | PM2.5 | 69.8141 | g/ton
Purchased Inputs | PSA Adsorbent | Activated carbon | Catalyst | primary product |  | SOx | 148.9005 | g/ton
Purchased Inputs | PSA Adsorbent | Activated carbon | Catalyst | primary product |  | BC | 23.3903 | g/ton
Purchased Inputs | PSA Adsorbent | Activated carbon | Catalyst | primary product |  | OC | 24.7658 | g/ton
Purchased Inputs | PSA Adsorbent | Activated carbon | Catalyst | primary product |  | CH4 | 2906.9198 | g/ton
Purchased Inputs | PSA Adsorbent | Activated carbon | Catalyst | primary product |  | N2O | 25.5641 | g/ton
Purchased Inputs | PSA Adsorbent | Activated carbon | Catalyst | primary product |  | CO2 | -2094497.8351 | g/ton
Purchased Inputs | PSA Adsorbent | Activated carbon | Catalyst | primary product |  | Urban emissions: grams/ton
Purchased Inputs | PSA Adsorbent | Activated carbon | Catalyst | primary product |  | VOC | 12.8067 | g/ton
Purchased Inputs | PSA Adsorbent | Activated carbon | Catalyst | primary product |  | CO | 49.2485 | g/ton
Purchased Inputs | PSA Adsorbent | Activated carbon | Catalyst | primary product |  | NOx | 53.7221 | g/ton
Purchased Inputs | PSA Adsorbent | Activated carbon | Catalyst | primary product |  | PM10 | 1.471 | g/ton
Purchased Inputs | PSA Adsorbent | Activated carbon | Catalyst | primary product |  | PM2.5 | 1.0277 | g/ton
Purchased Inputs | PSA Adsorbent | Activated carbon | Catalyst | primary product |  | SOx | 3.9529 | g/ton
Purchased Inputs | PSA Adsorbent | Activated carbon | Catalyst | primary product |  | BC | 0.12811 | g/ton
Purchased Inputs | PSA Adsorbent | Activated carbon | Catalyst | primary product |  | OC | 0.2026 | g/ton
Purchased Inputs | Sand Makeup | Sand | Inputs | primary product |  | Energy Use: mmBtu per ton
Purchased Inputs | Sand Makeup | Sand | Inputs | primary product |  | Total energy | 0.33158 | mmBtu/ton
Purchased Inputs | Sand Makeup | Sand | Inputs | primary product |  | Fossil fuels | 0.26305 | mmBtu/ton
Purchased Inputs | Sand Makeup | Sand | Inputs | primary product |  | Coal | 0.11661 | mmBtu/ton
Purchased Inputs | Sand Makeup | Sand | Inputs | primary product |  | Natural gas | 0.14295 | mmBtu/ton
Purchased Inputs | Sand Makeup | Sand | Inputs | primary product |  | Petroleum | 0.0034889 | mmBtu/ton
Purchased Inputs | Sand Makeup | Sand | Inputs | primary product |  | Water consumption | 27.6966 | gal/ton
Purchased Inputs | Sand Makeup | Sand | Inputs | primary product |  | Total Emissions: grams per ton
Purchased Inputs | Sand Makeup | Sand | Inputs | primary product |  | VOC | 2.4214 | g/ton
Purchased Inputs | Sand Makeup | Sand | Inputs | primary product |  | CO | 8.6719 | g/ton
Purchased Inputs | Sand Makeup | Sand | Inputs | primary product |  | NOx | 15.7102 | g/ton
Purchased Inputs | Sand Makeup | Sand | Inputs | primary product |  | PM10 | 2.3679 | g/ton
Purchased Inputs | Sand Makeup | Sand | Inputs | primary product |  | PM2.5 | 1.299 | g/ton
Purchased Inputs | Sand Makeup | Sand | Inputs | primary product |  | SOx | 13.8687 | g/ton
Purchased Inputs | Sand Makeup | Sand | Inputs | primary product |  | BC | 0.068218 | g/ton
Purchased Inputs | Sand Makeup | Sand | Inputs | primary product |  | OC | 0.33147 | g/ton
Purchased Inputs | Sand Makeup | Sand | Inputs | primary product |  | CH4 | 43.3554 | g/ton
Purchased Inputs | Sand Makeup | Sand | Inputs | primary product |  | N2O | 0.41556 | g/ton
Purchased Inputs | Sand Makeup | Sand | Inputs | primary product |  | CO2 | 20448.1596 | g/ton
Purchased Inputs | Sand Makeup | Sand | Inputs | primary product |  | CO2 (w/ C in VOC & CO) | 20469.3337 | g/ton
Purchased Inputs | Sand Makeup | Sand | Inputs | primary product |  | GHGs | 21874.7714 | g/ton
Purchased Inputs | Sand Makeup | Sand | Inputs | primary product |  | Urban Emissions: grams per ton
Purchased Inputs | Sand Makeup | Sand | Inputs | primary product |  | VOC | 0.1624 | g/ton
Purchased Inputs | Sand Makeup | Sand | Inputs | primary product |  | CO | 1.94 | g/ton
Purchased Inputs | Sand Makeup | Sand | Inputs | primary product |  | NOx | 4.117 | g/ton
Purchased Inputs | Sand Makeup | Sand | Inputs | primary product |  | PM10 | 0.46431 | g/ton
Purchased Inputs | Sand Makeup | Sand | Inputs | primary product |  | PM2.5 | 0.38488 | g/ton
Purchased Inputs | Sand Makeup | Sand | Inputs | primary product |  | SOx | 4.2858 | g/ton
Purchased Inputs | Sand Makeup | Sand | Inputs | primary product |  | BC | 0.017682 | g/ton
Purchased Inputs | Sand Makeup | Sand | Inputs | primary product |  | OC | 0.09658 | g/ton
Purchased Inputs | Sand Makeup | Sand | Inputs | primary product |  | Other GHG Emissions | 0 | g/ton
Purchased Inputs | Soda Ash | Soda Ash | Inputs | primary product |  | Energy Use: mmBtu per ton
Purchased Inputs | Soda Ash | Soda Ash | Inputs | primary product |  | Total energy | 5.0815 | mmBtu/ton
Purchased Inputs | Soda Ash | Soda Ash | Inputs | primary product |  | Fossil fuels | 5.0745 | mmBtu/ton
Purchased Inputs | Soda Ash | Soda Ash | Inputs | primary product |  | Coal | 4.2412 | mmBtu/ton
Purchased Inputs | Soda Ash | Soda Ash | Inputs | primary product |  | Natural gas | 0.078615 | mmBtu/ton
Purchased Inputs | Soda Ash | Soda Ash | Inputs | primary product |  | Petroleum | 0.75472 | mmBtu/ton
Purchased Inputs | Soda Ash | Soda Ash | Inputs | primary product |  | Water consumption | 30.907 | gal/ton
Purchased Inputs | Soda Ash | Soda Ash | Inputs | primary product |  | Total Emissions: grams per ton
Purchased Inputs | Soda Ash | Soda Ash | Inputs | primary product |  | VOC | 80.581 | g/ton
Purchased Inputs | Soda Ash | Soda Ash | Inputs | primary product |  | CO | 497.6771 | g/ton
Purchased Inputs | Soda Ash | Soda Ash | Inputs | primary product |  | NOx | 289.1674 | g/ton
Purchased Inputs | Soda Ash | Soda Ash | Inputs | primary product |  | PM10 | 152.4667 | g/ton
Purchased Inputs | Soda Ash | Soda Ash | Inputs | primary product |  | PM2.5 | 96.8304 | g/ton
Purchased Inputs | Soda Ash | Soda Ash | Inputs | primary product |  | SOx | 164.2043 | g/ton
Purchased Inputs | Soda Ash | Soda Ash | Inputs | primary product |  | BC | 4.3127 | g/ton
Purchased Inputs | Soda Ash | Soda Ash | Inputs | primary product |  | OC | 7.7401 | g/ton
Purchased Inputs | Soda Ash | Soda Ash | Inputs | primary product |  | CH4 | 696.4602 | g/ton
Purchased Inputs | Soda Ash | Soda Ash | Inputs | primary product |  | N2O | 1.0006 | g/ton
Purchased Inputs | Soda Ash | Soda Ash | Inputs | primary product |  | CO2 | 618052.3918 | g/ton
Purchased Inputs | Soda Ash | Soda Ash | Inputs | primary product |  | CO2 (w/ C in VOC & CO) | 619085.5999 | g/ton
Purchased Inputs | Soda Ash | Soda Ash | Inputs | primary product |  | GHGs | 640113.2657 | g/ton
Purchased Inputs | Soda Ash | Soda Ash | Inputs | primary product |  | Urban Emissions: grams per ton
Purchased Inputs | Soda Ash | Soda Ash | Inputs | primary product |  | VOC | 1.8102 | g/ton
Purchased Inputs | Soda Ash | Soda Ash | Inputs | primary product |  | CO | 1.407 | g/ton
Purchased Inputs | Soda Ash | Soda Ash | Inputs | primary product |  | NOx | 3.2488 | g/ton
Purchased Inputs | Soda Ash | Soda Ash | Inputs | primary product |  | PM10 | 0.36845 | g/ton
Purchased Inputs | Soda Ash | Soda Ash | Inputs | primary product |  | PM2.5 | 0.3209 | g/ton
Purchased Inputs | Soda Ash | Soda Ash | Inputs | primary product |  | SOx | 0.95863 | g/ton
Purchased Inputs | Soda Ash | Soda Ash | Inputs | primary product |  | BC | 0.0354 | g/ton
Purchased Inputs | Soda Ash | Soda Ash | Inputs | primary product |  | OC | 0.069323 | g/ton
Purchased Inputs | Soda Ash | Soda Ash | Inputs | primary product |  | Other GHG Emissions | 0 | g/ton
Coproducts | Beta-ketoadipate | Adipic Acid | Chemicals | primary product |  | Energy Use: mmBtu/ton of product | 0 |  | Considering Adipic acid as surrogate
Coproducts | Beta-ketoadipate | Adipic Acid | Chemicals | primary product |  | Total Energy | 88.8513 | mmBtu/ton
Coproducts | Beta-ketoadipate | Adipic Acid | Chemicals | primary product |  | Fossil Fuels | 88.8652 | mmBtu/ton
Coproducts | Beta-ketoadipate | Adipic Acid | Chemicals | primary product |  | Coal | -0.024572 | mmBtu/ton
Coproducts | Beta-ketoadipate | Adipic Acid | Chemicals | primary product |  | Natural Gas | 85.7408 | mmBtu/ton
Coproducts | Beta-ketoadipate | Adipic Acid | Chemicals | primary product |  | Petroleum | 3.149 | mmBtu/ton
Coproducts | Beta-ketoadipate | Adipic Acid | Chemicals | primary product |  | Water consumption, gallons/ton | 2657.403 | gallon/ton
Coproducts | Beta-ketoadipate | Adipic Acid | Chemicals | primary product |  | Total Emissions: grams/ton | 0
Coproducts | Beta-ketoadipate | Adipic Acid | Chemicals | primary product |  | VOC | 2920.6484 | g/ton
Coproducts | Beta-ketoadipate | Adipic Acid | Chemicals | primary product |  | CO | 4472.4948 | g/ton
Coproducts | Beta-ketoadipate | Adipic Acid | Chemicals | primary product |  | NOx | 33075.8262 | g/ton
Coproducts | Beta-ketoadipate | Adipic Acid | Chemicals | primary product |  | PM10 | 283.6784 | g/ton
Coproducts | Beta-ketoadipate | Adipic Acid | Chemicals | primary product |  | PM2.5 | 266.7808 | g/ton
Coproducts | Beta-ketoadipate | Adipic Acid | Chemicals | primary product |  | SOx | 1681.1091 | g/ton
Coproducts | Beta-ketoadipate | Adipic Acid | Chemicals | primary product |  | BC | 37.8838 | g/ton
Coproducts | Beta-ketoadipate | Adipic Acid | Chemicals | primary product |  | OC | 98.4293 | g/ton
Coproducts | Beta-ketoadipate | Adipic Acid | Chemicals | primary product |  | CH4 | 20250.4462 | g/ton
Coproducts | Beta-ketoadipate | Adipic Acid | Chemicals | primary product |  | N2O | 15818.8139 | g/ton
Coproducts | Beta-ketoadipate | Adipic Acid | Chemicals | primary product |  | CO2 | 3780350.7095 | g/ton
Coproducts | Beta-ketoadipate | Adipic Acid | Chemicals | primary product |  | CO2 (w/ C in VOC & CO) | 3796481.6031 | g/ton
Coproducts | Beta-ketoadipate | Adipic Acid | Chemicals | primary product |  | GHGs (grams/ton) | 8718481.0865 | g/ton
Coproducts | Beta-ketoadipate | Adipic Acid | Chemicals | primary product |  | Urban Emissions: grams/ton | 0
Coproducts | Beta-ketoadipate | Adipic Acid | Chemicals | primary product |  | VOC | 238.6018 | g/ton
Coproducts | Beta-ketoadipate | Adipic Acid | Chemicals | primary product |  | CO | 228.6934 | g/ton
Coproducts | Beta-ketoadipate | Adipic Acid | Chemicals | primary product |  | NOx | 368.0341 | g/ton
Coproducts | Beta-ketoadipate | Adipic Acid | Chemicals | primary product |  | PM10 | 26.2244 | g/ton
Coproducts | Beta-ketoadipate | Adipic Acid | Chemicals | primary product |  | PM2.5 | 24.4127 | g/ton
Coproducts | Beta-ketoadipate | Adipic Acid | Chemicals | primary product |  | SOx | 56.6746 | g/ton
Coproducts | Beta-ketoadipate | Adipic Acid | Chemicals | primary product |  | BC | 2.0253 | g/ton
Coproducts | Beta-ketoadipate | Adipic Acid | Chemicals | primary product |  | OC | 7.1534 | g/ton
At Biorefinery | Biochar (produced and combusted at biorefinery) | Char, boiler | EF | primary product |  | VOC | 1.495 | g/mmBtu
At Biorefinery | Biochar (produced and combusted at biorefinery) | Char, boiler | EF | primary product |  | CO | 12.417 | g/mmBtu
At Biorefinery | Biochar (produced and combusted at biorefinery) | Char, boiler | EF | primary product |  | NOx | 116.035 | g/mmBtu
At Biorefinery | Biochar (produced and combusted at biorefinery) | Char, boiler | EF | primary product |  | PM10 | 22.42 | g/mmBtu
At Biorefinery | Biochar (produced and combusted at biorefinery) | Char, boiler | EF | primary product |  | PM2.5 | 16.93 | g/mmBtu
At Biorefinery | Biochar (produced and combusted at biorefinery) | Char, boiler | EF | primary product |  | SOx | 0 | g/mmBtu
At Biorefinery | Biochar (produced and combusted at biorefinery) | Char, boiler | EF | primary product |  | BC | 0.72799 | g/mmBtu
At Biorefinery | Biochar (produced and combusted at biorefinery) | Char, boiler | EF | primary product |  | OC | 1.3713 | g/mmBtu
At Biorefinery | Biochar (produced and combusted at biorefinery) | Char, boiler | EF | primary product |  | CH4 | 1.058 | g/mmBtu
At Biorefinery | Biochar (produced and combusted at biorefinery) | Char, boiler | EF | primary product |  | N2O | 1.586 | g/mmBtu
At Biorefinery | Biochar (produced and combusted at biorefinery) | Char, boiler | EF | primary product |  | CO2 | 90002.8496 | g/mmBtu
At Biorefinery | Biochar (produced and combusted at biorefinery) | Char, boiler | EF | primary product |  | Biogenic CO2 | -90029.9309 | g/mmBtu
At Biorefinery | Flue gas (produced and combusted at biorefinery) | Flue gas, industrial boiler | EF | primary product |  | VOC | 2.54 | g/mmBtu
At Biorefinery | Flue gas (produced and combusted at biorefinery) | Flue gas, industrial boiler | EF | primary product |  | CO | 22.21 | g/mmBtu
At Biorefinery | Flue gas (produced and combusted at biorefinery) | Flue gas, industrial boiler | EF | primary product |  | NOx | 36.4 | g/mmBtu
At Biorefinery | Flue gas (produced and combusted at biorefinery) | Flue gas, industrial boiler | EF | primary product |  | PM10 | 3.507 | g/mmBtu
At Biorefinery | Flue gas (produced and combusted at biorefinery) | Flue gas, industrial boiler | EF | primary product |  | PM2.5 | 3.507 | g/mmBtu
At Biorefinery | Flue gas (produced and combusted at biorefinery) | Flue gas, industrial boiler | EF | primary product |  | SOx | 0.26857 | g/mmBtu
At Biorefinery | Flue gas (produced and combusted at biorefinery) | Flue gas, industrial boiler | EF | primary product |  | BC | 0.57866 | g/mmBtu
At Biorefinery | Flue gas (produced and combusted at biorefinery) | Flue gas, industrial boiler | EF | primary product |  | OC | 1.501 | g/mmBtu
At Biorefinery | Flue gas (produced and combusted at biorefinery) | Flue gas, industrial boiler | EF | primary product |  | CH4 | 1.06 | g/mmBtu
At Biorefinery | Flue gas (produced and combusted at biorefinery) | Flue gas, industrial boiler | EF | primary product |  | N2O | 0.75 | g/mmBtu
At Biorefinery | Flue gas (produced and combusted at biorefinery) | Flue gas, industrial boiler | EF | primary product |  | CO2 | 60873.7081 | g/mmBtu
At Biorefinery | Flue gas (produced and combusted at biorefinery) | Flue gas, industrial boiler | EF | primary product |  | Biogenic CO2 | -60919.4409 | g/mmBtu
Feedstock | Willow | Willow | EtOH | feedstock processing | Willow to Ethanol pathway | Total energy | 486675.1286 | mmBtu/ton | farming, fertilizer, pesticide, transportation
Feedstock | Willow | Willow | EtOH | feedstock processing | Willow to Ethanol pathway | Fossil fuels | 481461.56 | mmBtu/ton
Feedstock | Willow | Willow | EtOH | feedstock processing | Willow to Ethanol pathway | Coal | 8765.6391 | mmBtu/ton
Feedstock | Willow | Willow | EtOH | feedstock processing | Willow to Ethanol pathway | Natural gas | 125627.7317 | mmBtu/ton
Feedstock | Willow | Willow | EtOH | feedstock processing | Willow to Ethanol pathway | Petroleum | 347068.1892 | mmBtu/ton
Feedstock | Willow | Willow | EtOH | feedstock processing | Willow to Ethanol pathway | Water consumption, gallons/mmBtu of fuel throughput | 24.3068 | gallon/ton
Feedstock | Willow | Willow | EtOH | feedstock processing | Willow to Ethanol pathway | Total Emissions: grams/mmBtu of fuel throughput, except as noted
Feedstock | Willow | Willow | EtOH | feedstock processing | Willow to Ethanol pathway | VOC | 19.2564 | g/ton
Feedstock | Willow | Willow | EtOH | feedstock processing | Willow to Ethanol pathway | CO | 88.9854 | g/ton
Feedstock | Willow | Willow | EtOH | feedstock processing | Willow to Ethanol pathway | NOx | 130.4565 | g/ton
Feedstock | Willow | Willow | EtOH | feedstock processing | Willow to Ethanol pathway | PM10 | 9.5441 | g/ton
Feedstock | Willow | Willow | EtOH | feedstock processing | Willow to Ethanol pathway | PM2.5 | 8.0899 | g/ton
Feedstock | Willow | Willow | EtOH | feedstock processing | Willow to Ethanol pathway | SOx | 20.3232 | g/ton
Feedstock | Willow | Willow | EtOH | feedstock processing | Willow to Ethanol pathway | BC | 4.2518 | g/ton
Feedstock | Willow | Willow | EtOH | feedstock processing | Willow to Ethanol pathway | OC | 1.4998 | g/ton
Feedstock | Willow | Willow | EtOH | feedstock processing | Willow to Ethanol pathway | CH4 | 80.7521 | g/ton
Feedstock | Willow | Willow | EtOH | feedstock processing | Willow to Ethanol pathway | N2O | 34.9427 | g/ton
Feedstock | Willow | Willow | EtOH | feedstock processing | Willow to Ethanol pathway | CO2 | 35846.123 | g/ton
Feedstock | Willow | Willow | EtOH | feedstock processing | Willow to Ethanol pathway | Misc. CO2 | 0 | g/ton
Feedstock | Willow | Willow | EtOH | feedstock processing | Willow to Ethanol pathway | VOC from bulk terminal | 0 | g/ton
Feedstock | Willow | Willow | EtOH | feedstock processing | Willow to Ethanol pathway | VOC from refueling station | 0 | g/ton
Feedstock | Willow | Willow | EtOH | feedstock processing | Willow to Ethanol pathway | Urban emissions: grams/mmBtu of fuel throughput, except as noted
Feedstock | Willow | Willow | EtOH | feedstock processing | Willow to Ethanol pathway | VOC | 1.0218 | g/ton
Feedstock | Willow | Willow | EtOH | feedstock processing | Willow to Ethanol pathway | CO | 2.1518 | g/ton
Feedstock | Willow | Willow | EtOH | feedstock processing | Willow to Ethanol pathway | NOx | 2.5485 | g/ton
Feedstock | Willow | Willow | EtOH | feedstock processing | Willow to Ethanol pathway | PM10 | 0.26095 | g/ton
Feedstock | Willow | Willow | EtOH | feedstock processing | Willow to Ethanol pathway | PM2.5 | 0.19744 | g/ton
Feedstock | Willow | Willow | EtOH | feedstock processing | Willow to Ethanol pathway | SOx | 0.81793 | g/ton
Feedstock | Willow | Willow | EtOH | feedstock processing | Willow to Ethanol pathway | BC | 0.02342 | g/ton
Feedstock | Willow | Willow | EtOH | feedstock processing | Willow to Ethanol pathway | OC | 0.042308 | g/ton
Feedstock | Poplar | Poplar | EtOH | feedstock processing | Poplar to Ethanol pathway | Total energy | 625144.5671 | mmBtu/ton | farming, fertilizer, pesticide, transportation
Feedstock | Poplar | Poplar | EtOH | feedstock processing | Poplar to Ethanol pathway | Fossil fuels | 618784.6125 | mmBtu/ton
Feedstock | Poplar | Poplar | EtOH | feedstock processing | Poplar to Ethanol pathway | Coal | 10775.3754 | mmBtu/ton
Feedstock | Poplar | Poplar | EtOH | feedstock processing | Poplar to Ethanol pathway | Natural gas | 162900.3256 | mmBtu/ton
Feedstock | Poplar | Poplar | EtOH | feedstock processing | Poplar to Ethanol pathway | Petroleum | 445108.9114 | mmBtu/ton
Feedstock | Poplar | Poplar | EtOH | feedstock processing | Poplar to Ethanol pathway | Water consumption, gallons/mmBtu of fuel throughput | 28.6743 | gallon/ton
Feedstock | Poplar | Poplar | EtOH | feedstock processing | Poplar to Ethanol pathway | Total Emissions: grams/mmBtu of fuel throughput, except as noted | 0
Feedstock | Poplar | Poplar | EtOH | feedstock processing | Poplar to Ethanol pathway | VOC | 25.7347 | g/ton
Feedstock | Poplar | Poplar | EtOH | feedstock processing | Poplar to Ethanol pathway | CO | 116.546 | g/ton
Feedstock | Poplar | Poplar | EtOH | feedstock processing | Poplar to Ethanol pathway | NOx | 176.5908 | g/ton
Feedstock | Poplar | Poplar | EtOH | feedstock processing | Poplar to Ethanol pathway | PM10 | 12.8329 | g/ton
Feedstock | Poplar | Poplar | EtOH | feedstock processing | Poplar to Ethanol pathway | PM2.5 | 11.0924 | g/ton
Feedstock | Poplar | Poplar | EtOH | feedstock processing | Poplar to Ethanol pathway | SOx | 23.4261 | g/ton
Feedstock | Poplar | Poplar | EtOH | feedstock processing | Poplar to Ethanol pathway | BC | 6.1388 | g/ton
Feedstock | Poplar | Poplar | EtOH | feedstock processing | Poplar to Ethanol pathway | OC | 2.0814 | g/ton
Feedstock | Poplar | Poplar | EtOH | feedstock processing | Poplar to Ethanol pathway | CH4 | 104.7072 | g/ton
Feedstock | Poplar | Poplar | EtOH | feedstock processing | Poplar to Ethanol pathway | N2O | 47.1 | g/ton
Feedstock | Poplar | Poplar | EtOH | feedstock processing | Poplar to Ethanol pathway | CO2 | 51071.7978 | g/ton
Feedstock | Poplar | Poplar | EtOH | feedstock processing | Poplar to Ethanol pathway | Misc. CO2 | 0 | g/ton
Feedstock | Poplar | Poplar | EtOH | feedstock processing | Poplar to Ethanol pathway | VOC from bulk terminal | 0 | g/ton
Feedstock | Poplar | Poplar | EtOH | feedstock processing | Poplar to Ethanol pathway | VOC from refueling station | 0 | g/ton
Feedstock | Poplar | Poplar | EtOH | feedstock processing | Poplar to Ethanol pathway | Urban emissions: grams/mmBtu of fuel throughput, except as noted | 0
Feedstock | Poplar | Poplar | EtOH | feedstock processing | Poplar to Ethanol pathway | VOC | 1.2958 | g/ton
Feedstock | Poplar | Poplar | EtOH | feedstock processing | Poplar to Ethanol pathway | CO | 2.4132 | g/ton
Feedstock | Poplar | Poplar | EtOH | feedstock processing | Poplar to Ethanol pathway | NOx | 2.9898 | g/ton
Feedstock | Poplar | Poplar | EtOH | feedstock processing | Poplar to Ethanol pathway | PM10 | 0.31695 | g/ton
Feedstock | Poplar | Poplar | EtOH | feedstock processing | Poplar to Ethanol pathway | PM2.5 | 0.24564 | g/ton
Feedstock | Poplar | Poplar | EtOH | feedstock processing | Poplar to Ethanol pathway | SOx | 0.99706 | g/ton
Feedstock | Poplar | Poplar | EtOH | feedstock processing | Poplar to Ethanol pathway | BC | 0.029313 | g/ton
Feedstock | Poplar | Poplar | EtOH | feedstock processing | Poplar to Ethanol pathway | OC | 0.052137 | g/ton
Feedstock | Switchgrass | Switchgrass | EtOH | feedstock processing | Switchgrass to Ethanol pathway | Total energy | 4338051.6511 | mmBtu/ton | farming, fertilizer, pesticide, transportation
Feedstock | Switchgrass | Switchgrass | EtOH | feedstock processing | Switchgrass to Ethanol pathway | Fossil fuels | 585645.4156 | mmBtu/ton
Feedstock | Switchgrass | Switchgrass | EtOH | feedstock processing | Switchgrass to Ethanol pathway | Coal | 24799.0232 | mmBtu/ton
Feedstock | Switchgrass | Switchgrass | EtOH | feedstock processing | Switchgrass to Ethanol pathway | Natural gas | 334612.7004 | mmBtu/ton
Feedstock | Switchgrass | Switchgrass | EtOH | feedstock processing | Switchgrass to Ethanol pathway | Petroleum | 226233.6921 | mmBtu/ton
Feedstock | Switchgrass | Switchgrass | EtOH | feedstock processing | Switchgrass to Ethanol pathway | Water consumption, gallons/mmBtu of fuel throughput | 63.6428 | gallon/ton
Feedstock | Switchgrass | Switchgrass | EtOH | feedstock processing | Switchgrass to Ethanol pathway | Total Emissions: grams/mmBtu of fuel throughput, except as noted | 0
Feedstock | Switchgrass | Switchgrass | EtOH | feedstock processing | Switchgrass to Ethanol pathway | VOC | 38.386 | g/ton
Feedstock | Switchgrass | Switchgrass | EtOH | feedstock processing | Switchgrass to Ethanol pathway | CO | 79.5132 | g/ton
Feedstock | Switchgrass | Switchgrass | EtOH | feedstock processing | Switchgrass to Ethanol pathway | NOx | 168.1444 | g/ton
Feedstock | Switchgrass | Switchgrass | EtOH | feedstock processing | Switchgrass to Ethanol pathway | PM10 | 12.818 | g/ton
Feedstock | Switchgrass | Switchgrass | EtOH | feedstock processing | Switchgrass to Ethanol pathway | PM2.5 | 10.2025 | g/ton
Feedstock | Switchgrass | Switchgrass | EtOH | feedstock processing | Switchgrass to Ethanol pathway | SOx | 65.3787 | g/ton
Feedstock | Switchgrass | Switchgrass | EtOH | feedstock processing | Switchgrass to Ethanol pathway | BC | 1.8684 | g/ton
Feedstock | Switchgrass | Switchgrass | EtOH | feedstock processing | Switchgrass to Ethanol pathway | OC | 1.5199 | g/ton
Feedstock | Switchgrass | Switchgrass | EtOH | feedstock processing | Switchgrass to Ethanol pathway | CH4 | 173.2917 | g/ton
Feedstock | Switchgrass | Switchgrass | EtOH | feedstock processing | Switchgrass to Ethanol pathway | N2O | 133.0589 | g/ton
Feedstock | Switchgrass | Switchgrass | EtOH | feedstock processing | Switchgrass to Ethanol pathway | CO2 | 40922.6806 | g/ton
Feedstock | Switchgrass | Switchgrass | EtOH | feedstock processing | Switchgrass to Ethanol pathway | Misc. CO2 | 0 | g/ton
Feedstock | Switchgrass | Switchgrass | EtOH | feedstock processing | Switchgrass to Ethanol pathway | VOC from bulk terminal | 0 | g/ton
Feedstock | Switchgrass | Switchgrass | EtOH | feedstock processing | Switchgrass to Ethanol pathway | VOC from refueling station | 0 | g/ton
Feedstock | Switchgrass | Switchgrass | EtOH | feedstock processing | Switchgrass to Ethanol pathway | Urban emissions: grams/mmBtu of fuel throughput, except as noted | 0
Feedstock | Switchgrass | Switchgrass | EtOH | feedstock processing | Switchgrass to Ethanol pathway | VOC | 0.92559 | g/ton
Feedstock | Switchgrass | Switchgrass | EtOH | feedstock processing | Switchgrass to Ethanol pathway | CO | 2.5885 | g/ton
Feedstock | Switchgrass | Switchgrass | EtOH | feedstock processing | Switchgrass to Ethanol pathway | NOx | 4.2859 | g/ton
Feedstock | Switchgrass | Switchgrass | EtOH | feedstock processing | Switchgrass to Ethanol pathway | PM10 | 0.35258 | g/ton
Feedstock | Switchgrass | Switchgrass | EtOH | feedstock processing | Switchgrass to Ethanol pathway | PM2.5 | 0.28498 | g/ton
Feedstock | Switchgrass | Switchgrass | EtOH | feedstock processing | Switchgrass to Ethanol pathway | SOx | 1.9206 | g/ton
Feedstock | Switchgrass | Switchgrass | EtOH | feedstock processing | Switchgrass to Ethanol pathway | BC | 0.030813 | g/ton
Feedstock | Switchgrass | Switchgrass | EtOH | feedstock processing | Switchgrass to Ethanol pathway | OC | 0.080077 | g/ton
Feedstock | Miscanthus | Miscanthus | EtOH | feedstock processing | Miscanthus to Ethanol pathway | Total energy | 4456761.207 | mmBtu/ton | farming, fertilizer, pesticide, transportation
Feedstock | Miscanthus | Miscanthus | EtOH | feedstock processing | Miscanthus to Ethanol pathway | Fossil fuels | 476241.3829 | mmBtu/ton
Feedstock | Miscanthus | Miscanthus | EtOH | feedstock processing | Miscanthus to Ethanol pathway | Coal | 18952.1681 | mmBtu/ton
Feedstock | Miscanthus | Miscanthus | EtOH | feedstock processing | Miscanthus to Ethanol pathway | Natural gas | 290839.3072 | mmBtu/ton
Feedstock | Miscanthus | Miscanthus | EtOH | feedstock processing | Miscanthus to Ethanol pathway | Petroleum | 166449.9076 | mmBtu/ton
Feedstock | Miscanthus | Miscanthus | EtOH | feedstock processing | Miscanthus to Ethanol pathway | Water consumption, gallons/mmBtu of fuel throughput | 44.3926 | gallon/ton
Feedstock | Miscanthus | Miscanthus | EtOH | feedstock processing | Miscanthus to Ethanol pathway | Total Emissions: grams/mmBtu of fuel throughput, except as noted | 0
Feedstock | Miscanthus | Miscanthus | EtOH | feedstock processing | Miscanthus to Ethanol pathway | VOC | 34.2359 | g/ton
Feedstock | Miscanthus | Miscanthus | EtOH | feedstock processing | Miscanthus to Ethanol pathway | CO | 61.3301 | g/ton
Feedstock | Miscanthus | Miscanthus | EtOH | feedstock processing | Miscanthus to Ethanol pathway | NOx | 147.2048 | g/ton
Feedstock | Miscanthus | Miscanthus | EtOH | feedstock processing | Miscanthus to Ethanol pathway | PM10 | 10.0355 | g/ton
Feedstock | Miscanthus | Miscanthus | EtOH | feedstock processing | Miscanthus to Ethanol pathway | PM2.5 | 8.0568 | g/ton
Feedstock | Miscanthus | Miscanthus | EtOH | feedstock processing | Miscanthus to Ethanol pathway | SOx | 44.5902 | g/ton
Feedstock | Miscanthus | Miscanthus | EtOH | feedstock processing | Miscanthus to Ethanol pathway | BC | 1.4799 | g/ton
Feedstock | Miscanthus | Miscanthus | EtOH | feedstock processing | Miscanthus to Ethanol pathway | OC | 1.2148 | g/ton
Feedstock | Miscanthus | Miscanthus | EtOH | feedstock processing | Miscanthus to Ethanol pathway | CH4 | 151.174 | g/ton
Feedstock | Miscanthus | Miscanthus | EtOH | feedstock processing | Miscanthus to Ethanol pathway | N2O | 130.908 | g/ton
Feedstock | Miscanthus | Miscanthus | EtOH | feedstock processing | Miscanthus to Ethanol pathway | CO2 | 32825.4274 | g/ton
Feedstock | Miscanthus | Miscanthus | EtOH | feedstock processing | Miscanthus to Ethanol pathway | Misc. CO2 | 0 | g/ton
Feedstock | Miscanthus | Miscanthus | EtOH | feedstock processing | Miscanthus to Ethanol pathway | VOC from bulk terminal | 0 | g/ton
Feedstock | Miscanthus | Miscanthus | EtOH | feedstock processing | Miscanthus to Ethanol pathway | VOC from refueling station | 0 | g/ton
Feedstock | Miscanthus | Miscanthus | EtOH | feedstock processing | Miscanthus to Ethanol pathway | Urban emissions: grams/mmBtu of fuel throughput, except as noted | 0
Feedstock | Miscanthus | Miscanthus | EtOH | feedstock processing | Miscanthus to Ethanol pathway | VOC | 0.72514 | g/ton
Feedstock | Miscanthus | Miscanthus | EtOH | feedstock processing | Miscanthus to Ethanol pathway | CO | 2.013 | g/ton
Feedstock | Miscanthus | Miscanthus | EtOH | feedstock processing | Miscanthus to Ethanol pathway | NOx | 3.3751 | g/ton
Feedstock | Miscanthus | Miscanthus | EtOH | feedstock processing | Miscanthus to Ethanol pathway | PM10 | 0.271 | g/ton
Feedstock | Miscanthus | Miscanthus | EtOH | feedstock processing | Miscanthus to Ethanol pathway | PM2.5 | 0.22057 | g/ton
Feedstock | Miscanthus | Miscanthus | EtOH | feedstock processing | Miscanthus to Ethanol pathway | SOx | 1.4882 | g/ton
Feedstock | Miscanthus | Miscanthus | EtOH | feedstock processing | Miscanthus to Ethanol pathway | BC | 0.023806 | g/ton
Feedstock | Miscanthus | Miscanthus | EtOH | feedstock processing | Miscanthus to Ethanol pathway | OC | 0.062726 | g/ton
Feedstock | Corn Stover | Corn Stover | EtOH | feedstock processing | Corn Stover to Ethanol pathway | Total energy | 1736724.0899 | mmBtu/ton | farming, fertilizer, pesticide, transportation
Feedstock | Corn Stover | Corn Stover | EtOH | feedstock processing | Corn Stover to Ethanol pathway | Fossil fuels | 24193.0376 | mmBtu/ton
Feedstock | Corn Stover | Corn Stover | EtOH | feedstock processing | Corn Stover to Ethanol pathway | Coal | 1581.5446 | mmBtu/ton
Feedstock | Corn Stover | Corn Stover | EtOH | feedstock processing | Corn Stover to Ethanol pathway | Natural gas | 20999.468 | mmBtu/ton
Feedstock | Corn Stover | Corn Stover | EtOH | feedstock processing | Corn Stover to Ethanol pathway | Petroleum | 1612.025 | mmBtu/ton
Feedstock | Corn Stover | Corn Stover | EtOH | feedstock processing | Corn Stover to Ethanol pathway | Water consumption, gallons/mmBtu of fuel throughput | 0.82384 | gallon/ton
Feedstock | Corn Stover | Corn Stover | EtOH | feedstock processing | Corn Stover to Ethanol pathway | Total Emissions: grams/mmBtu of fuel throughput, except as noted | 0
Feedstock | Corn Stover | Corn Stover | EtOH | feedstock processing | Corn Stover to Ethanol pathway | VOC | 0.30152 | g/ton
Feedstock | Corn Stover | Corn Stover | EtOH | feedstock processing | Corn Stover to Ethanol pathway | CO | 0.57338 | g/ton
Feedstock | Corn Stover | Corn Stover | EtOH | feedstock processing | Corn Stover to Ethanol pathway | NOx | 0.8184 | g/ton
Feedstock | Corn Stover | Corn Stover | EtOH | feedstock processing | Corn Stover to Ethanol pathway | PM10 | 0.062526 | g/ton
Feedstock | Corn Stover | Corn Stover | EtOH | feedstock processing | Corn Stover to Ethanol pathway | PM2.5 | 0.046174 | g/ton
Feedstock | Corn Stover | Corn Stover | EtOH | feedstock processing | Corn Stover to Ethanol pathway | SOx | 0.39712 | g/ton
Feedstock | Corn Stover | Corn Stover | EtOH | feedstock processing | Corn Stover to Ethanol pathway | BC | 0.0041155 | g/ton
Feedstock | Corn Stover | Corn Stover | EtOH | feedstock processing | Corn Stover to Ethanol pathway | OC | 0.01454 | g/ton
Feedstock | Corn Stover | Corn Stover | EtOH | feedstock processing | Corn Stover to Ethanol pathway | CH4 | 3.3436 | g/ton
Feedstock | Corn Stover | Corn Stover | EtOH | feedstock processing | Corn Stover to Ethanol pathway | N2O | 10.307 | g/ton
Feedstock | Corn Stover | Corn Stover | EtOH | feedstock processing | Corn Stover to Ethanol pathway | CO2 | 608.2584 | g/ton
Feedstock | Corn Stover | Corn Stover | EtOH | feedstock processing | Corn Stover to Ethanol pathway | Misc. CO2 | 0 | g/ton
Feedstock | Corn Stover | Corn Stover | EtOH | feedstock processing | Corn Stover to Ethanol pathway | VOC from bulk terminal | 0 | g/ton
Feedstock | Corn Stover | Corn Stover | EtOH | feedstock processing | Corn Stover to Ethanol pathway | VOC from refueling station | 0 | g/ton
Feedstock | Corn Stover | Corn Stover | EtOH | feedstock processing | Corn Stover to Ethanol pathway | Urban emissions: grams/mmBtu of fuel throughput, except as noted | 0
Feedstock | Corn Stover | Corn Stover | EtOH | feedstock processing | Corn Stover to Ethanol pathway | VOC | 0.09226 | g/ton
Feedstock | Corn Stover | Corn Stover | EtOH | feedstock processing | Corn Stover to Ethanol pathway | CO | 0.11451 | g/ton
Feedstock | Corn Stover | Corn Stover | EtOH | feedstock processing | Corn Stover to Ethanol pathway | NOx | 0.1988 | g/ton
Feedstock | Corn Stover | Corn Stover | EtOH | feedstock processing | Corn Stover to Ethanol pathway | PM10 | 0.020683 | g/ton
Feedstock | Corn Stover | Corn Stover | EtOH | feedstock processing | Corn Stover to Ethanol pathway | PM2.5 | 0.018514 | g/ton
Feedstock | Corn Stover | Corn Stover | EtOH | feedstock processing | Corn Stover to Ethanol pathway | SOx | 0.070143 | g/ton
Feedstock | Corn Stover | Corn Stover | EtOH | feedstock processing | Corn Stover to Ethanol pathway | BC | 0.0011807 | g/ton
Feedstock | Corn Stover | Corn Stover | EtOH | feedstock processing | Corn Stover to Ethanol pathway | OC | 0.0055163 | g/ton
Feedstock | Forest Residue | Forest Residue | EtOH | feedstock processing | Forest Residue to Ethanol pathway | Total energy | 436867.6644 | mmBtu/ton | collection, transportation
Feedstock | Forest Residue | Forest Residue | EtOH | feedstock processing | Forest Residue to Ethanol pathway | Fossil fuels | 434680.4895 | mmBtu/ton
Feedstock | Forest Residue | Forest Residue | EtOH | feedstock processing | Forest Residue to Ethanol pathway | Coal | 3604.7889 | mmBtu/ton
Feedstock | Forest Residue | Forest Residue | EtOH | feedstock processing | Forest Residue to Ethanol pathway | Natural gas | 45671.7535 | mmBtu/ton
Feedstock | Forest Residue | Forest Residue | EtOH | feedstock processing | Forest Residue to Ethanol pathway | Petroleum | 385403.9471 | mmBtu/ton
Feedstock | Forest Residue | Forest Residue | EtOH | feedstock processing | Forest Residue to Ethanol pathway | Water consumption, gallons/mmBtu of fuel throughput | 8.5406 | gallon/ton
Feedstock | Forest Residue | Forest Residue | EtOH | feedstock processing | Forest Residue to Ethanol pathway | Total Emissions: grams/mmBtu of fuel throughput, except as noted | 0
Feedstock | Forest Residue | Forest Residue | EtOH | feedstock processing | Forest Residue to Ethanol pathway | VOC | 9.4532 | g/ton
Feedstock | Forest Residue | Forest Residue | EtOH | feedstock processing | Forest Residue to Ethanol pathway | CO | 73.3911 | g/ton
Feedstock | Forest Residue | Forest Residue | EtOH | feedstock processing | Forest Residue to Ethanol pathway | NOx | 90.8799 | g/ton
Feedstock | Forest Residue | Forest Residue | EtOH | feedstock processing | Forest Residue to Ethanol pathway | PM10 | 5.9768 | g/ton
Feedstock | Forest Residue | Forest Residue | EtOH | feedstock processing | Forest Residue to Ethanol pathway | PM2.5 | 4.5873 | g/ton
Feedstock | Forest Residue | Forest Residue | EtOH | feedstock processing | Forest Residue to Ethanol pathway | SOx | 2.1094 | g/ton
Feedstock | Forest Residue | Forest Residue | EtOH | feedstock processing | Forest Residue to Ethanol pathway | BC | 3.0966 | g/ton
Feedstock | Forest Residue | Forest Residue | EtOH | feedstock processing | Forest Residue to Ethanol pathway | OC | 0.95644 | g/ton
Feedstock | Forest Residue | Forest Residue | EtOH | feedstock processing | Forest Residue to Ethanol pathway | CH4 | 41.6126 | g/ton
Feedstock | Forest Residue | Forest Residue | EtOH | feedstock processing | Forest Residue to Ethanol pathway | N2O | 0.38504 | g/ton
Feedstock | Forest Residue | Forest Residue | EtOH | feedstock processing | Forest Residue to Ethanol pathway | CO2 | 33529.4086 | g/ton
Feedstock | Forest Residue | Forest Residue | EtOH | feedstock processing | Forest Residue to Ethanol pathway | Misc. CO2 | 0 | g/ton
Feedstock | Forest Residue | Forest Residue | EtOH | feedstock processing | Forest Residue to Ethanol pathway | VOC from bulk terminal | 0 | g/ton
Feedstock | Forest Residue | Forest Residue | EtOH | feedstock processing | Forest Residue to Ethanol pathway | VOC from refueling station | 0 | g/ton
Feedstock | Forest Residue | Forest Residue | EtOH | feedstock processing | Forest Residue to Ethanol pathway | Urban emissions: grams/mmBtu of fuel throughput, except as noted | 0
Feedstock | Forest Residue | Forest Residue | EtOH | feedstock processing | Forest Residue to Ethanol pathway | VOC | 1.0971 | g/ton
Feedstock | Forest Residue | Forest Residue | EtOH | feedstock processing | Forest Residue to Ethanol pathway | CO | 2.8334 | g/ton
Feedstock | Forest Residue | Forest Residue | EtOH | feedstock processing | Forest Residue to Ethanol pathway | NOx | 2.4196 | g/ton
Feedstock | Forest Residue | Forest Residue | EtOH | feedstock processing | Forest Residue to Ethanol pathway | PM10 | 0.2568 | g/ton
Feedstock | Forest Residue | Forest Residue | EtOH | feedstock processing | Forest Residue to Ethanol pathway | PM2.5 | 0.17127 | g/ton
Feedstock | Forest Residue | Forest Residue | EtOH | feedstock processing | Forest Residue to Ethanol pathway | SOx | 0.41147 | g/ton
Feedstock | Forest Residue | Forest Residue | EtOH | feedstock processing | Forest Residue to Ethanol pathway | BC | 0.020462 | g/ton
Feedstock | Forest Residue | Forest Residue | EtOH | feedstock processing | Forest Residue to Ethanol pathway | OC | 0.028998 | g/ton
Feedstock | Clean Pine | Clean Pine | EtOH | feedstock processing | Clean Pine to Ethanol pathway | Total energy | 530276.0555 | mmBtu/ton | farming, fertilizer, pesticide, transportation
Feedstock | Clean Pine | Clean Pine | EtOH | feedstock processing | Clean Pine to Ethanol pathway | Fossil fuels | 523782.5498 | mmBtu/ton
Feedstock | Clean Pine | Clean Pine | EtOH | feedstock processing | Clean Pine to Ethanol pathway | Coal | 11017.0426 | mmBtu/ton
Feedstock | Clean Pine | Clean Pine | EtOH | feedstock processing | Clean Pine to Ethanol pathway | Natural gas | 198365.6538 | mmBtu/ton
Feedstock | Clean Pine | Clean Pine | EtOH | feedstock processing | Clean Pine to Ethanol pathway | Petroleum | 314399.8534 | mmBtu/ton
Feedstock | Clean Pine | Clean Pine | EtOH | feedstock processing | Clean Pine to Ethanol pathway | Water consumption, gallons/mmBtu of fuel throughput | 41.1848 | gallon/ton
Feedstock | Clean Pine | Clean Pine | EtOH | feedstock processing | Clean Pine to Ethanol pathway | Total Emissions: grams/mmBtu of fuel throughput, except as noted | 0
Feedstock | Clean Pine | Clean Pine | EtOH | feedstock processing | Clean Pine to Ethanol pathway | VOC | 28.8978 | g/ton
Feedstock | Clean Pine | Clean Pine | EtOH | feedstock processing | Clean Pine to Ethanol pathway | CO | 79.9832 | g/ton
Feedstock | Clean Pine | Clean Pine | EtOH | feedstock processing | Clean Pine to Ethanol pathway | NOx | 151.37 | g/ton
Feedstock | Clean Pine | Clean Pine | EtOH | feedstock processing | Clean Pine to Ethanol pathway | PM10 | 11.3785 | g/ton
Feedstock | Clean Pine | Clean Pine | EtOH | feedstock processing | Clean Pine to Ethanol pathway | PM2.5 | 9.3482 | g/ton
Feedstock | Clean Pine | Clean Pine | EtOH | feedstock processing | Clean Pine to Ethanol pathway | SOx | 39.8728 | g/ton
Feedstock | Clean Pine | Clean Pine | EtOH | feedstock processing | Clean Pine to Ethanol pathway | BC | 2.6514 | g/ton
Feedstock | Clean Pine | Clean Pine | EtOH | feedstock processing | Clean Pine to Ethanol pathway | OC | 2.1504 | g/ton
Feedstock | Clean Pine | Clean Pine | EtOH | feedstock processing | Clean Pine to Ethanol pathway | CH4 | 117.4386 | g/ton
Feedstock | Clean Pine | Clean Pine | EtOH | feedstock processing | Clean Pine to Ethanol pathway | N2O | 67.2722 | g/ton
Feedstock | Clean Pine | Clean Pine | EtOH | feedstock processing | Clean Pine to Ethanol pathway | CO2 | 41513.1083 | g/ton
Feedstock | Clean Pine | Clean Pine | EtOH | feedstock processing | Clean Pine to Ethanol pathway | Misc. CO2 | 0 | g/ton
Feedstock | Clean Pine | Clean Pine | EtOH | feedstock processing | Clean Pine to Ethanol pathway | VOC from bulk terminal | 0 | g/ton
Feedstock | Clean Pine | Clean Pine | EtOH | feedstock processing | Clean Pine to Ethanol pathway | VOC from refueling station | 0 | g/ton
Feedstock | Clean Pine | Clean Pine | EtOH | feedstock processing | Clean Pine to Ethanol pathway | Urban emissions: grams/mmBtu of fuel throughput, except as noted | 0
Feedstock | Clean Pine | Clean Pine | EtOH | feedstock processing | Clean Pine to Ethanol pathway | VOC | 0.9899 | g/ton
Feedstock | Clean Pine | Clean Pine | EtOH | feedstock processing | Clean Pine to Ethanol pathway | CO | 2.3509 | g/ton
Feedstock | Clean Pine | Clean Pine | EtOH | feedstock processing | Clean Pine to Ethanol pathway | NOx | 3.1381 | g/ton
Feedstock | Clean Pine | Clean Pine | EtOH | feedstock processing | Clean Pine to Ethanol pathway | PM10 | 0.28547 | g/ton
Feedstock | Clean Pine | Clean Pine | EtOH | feedstock processing | Clean Pine to Ethanol pathway | PM2.5 | 0.21979 | g/ton
Feedstock | Clean Pine | Clean Pine | EtOH | feedstock processing | Clean Pine to Ethanol pathway | SOx | 1.1077 | g/ton
Feedstock | Clean Pine | Clean Pine | EtOH | feedstock processing | Clean Pine to Ethanol pathway | BC | 0.02618 | g/ton
Feedstock | Clean Pine | Clean Pine | EtOH | feedstock processing | Clean Pine to Ethanol pathway | OC | 0.053229 | g/ton
Feedstock | Logging Residues | Logging Residues | Pyrolysis_IDL | feedstock processing | Logging Residues for IDL, 2020 SOT and 2021 SOT | Total energy | 898022.4699 | mmBtu/ton | landing processing, transportation, receiving and handling, storage, preprocessing
Feedstock | Logging Residues | Logging Residues | Pyrolysis_IDL | feedstock processing | Logging Residues for IDL, 2020 SOT and 2021 SOT | Fossil fuels | 821474.9218 | mmBtu/ton
Feedstock | Logging Residues | Logging Residues | Pyrolysis_IDL | feedstock processing | Logging Residues for IDL, 2020 SOT and 2021 SOT | Coal | 130097.7341 | mmBtu/ton
Feedstock | Logging Residues | Logging Residues | Pyrolysis_IDL | feedstock processing | Logging Residues for IDL, 2020 SOT and 2021 SOT | Natural gas | 210546.9813 | mmBtu/ton
Feedstock | Logging Residues | Logging Residues | Pyrolysis_IDL | feedstock processing | Logging Residues for IDL, 2020 SOT and 2021 SOT | Petroleum | 480830.2064 | mmBtu/ton
Feedstock | Logging Residues | Logging Residues | Pyrolysis_IDL | feedstock processing | Logging Residues for IDL, 2020 SOT and 2021 SOT | Water consumption: gallons/mmBtu of fuel throughput | 40.412 | gallon/ton
Feedstock | Logging Residues | Logging Residues | Pyrolysis_IDL | feedstock processing | Logging Residues for IDL, 2020 SOT and 2021 SOT | Total emissions: grams/mmBtu of fuel throughput, except as noted
Feedstock | Logging Residues | Logging Residues | Pyrolysis_IDL | feedstock processing | Logging Residues for IDL, 2020 SOT and 2021 SOT | VOC | 8.0758 | g/ton
Feedstock | Logging Residues | Logging Residues | Pyrolysis_IDL | feedstock processing | Logging Residues for IDL, 2020 SOT and 2021 SOT | CO | 167.7383 | g/ton
Feedstock | Logging Residues | Logging Residues | Pyrolysis_IDL | feedstock processing | Logging Residues for IDL, 2020 SOT and 2021 SOT | NOx | 108.7678 | g/ton
Feedstock | Logging Residues | Logging Residues | Pyrolysis_IDL | feedstock processing | Logging Residues for IDL, 2020 SOT and 2021 SOT | PM10 | 9.2953 | g/ton
Feedstock | Logging Residues | Logging Residues | Pyrolysis_IDL | feedstock processing | Logging Residues for IDL, 2020 SOT and 2021 SOT | PM2.5 | 6.7275 | g/ton
Feedstock | Logging Residues | Logging Residues | Pyrolysis_IDL | feedstock processing | Logging Residues for IDL, 2020 SOT and 2021 SOT | SOx | 17.5675 | g/ton
Feedstock | Logging Residues | Logging Residues | Pyrolysis_IDL | feedstock processing | Logging Residues for IDL, 2020 SOT and 2021 SOT | BC | 3.8568 | g/ton
Feedstock | Logging Residues | Logging Residues | Pyrolysis_IDL | feedstock processing | Logging Residues for IDL, 2020 SOT and 2021 SOT | OC | 1.3382 | g/ton
Feedstock | Logging Residues | Logging Residues | Pyrolysis_IDL | feedstock processing | Logging Residues for IDL, 2020 SOT and 2021 SOT | CH4 | 98.7555 | g/ton
Feedstock | Logging Residues | Logging Residues | Pyrolysis_IDL | feedstock processing | Logging Residues for IDL, 2020 SOT and 2021 SOT | N2O | 0.71134 | g/ton
Feedstock | Logging Residues | Logging Residues | Pyrolysis_IDL | feedstock processing | Logging Residues for IDL, 2020 SOT and 2021 SOT | CO2 | 63446.8295 | g/ton
Feedstock | Logging Residues | Logging Residues | Pyrolysis_IDL | feedstock processing | Logging Residues for IDL, 2020 SOT and 2021 SOT | VOC from bulk terminal | 0 | g/ton
Feedstock | Logging Residues | Logging Residues | Pyrolysis_IDL | feedstock processing | Logging Residues for IDL, 2020 SOT and 2021 SOT | VOC from ref. Station | 0 | g/ton
Feedstock | Logging Residues | Logging Residues | Pyrolysis_IDL | feedstock processing | Logging Residues for IDL, 2020 SOT and 2021 SOT | Biogenic CH4 | 0 | g/ton
Feedstock | Logging Residues | Logging Residues | Pyrolysis_IDL | feedstock processing | Logging Residues for IDL, 2020 SOT and 2021 SOT | Urban emissions: grams/mmBtu of fuel throughput, except as noted
Feedstock | Logging Residues | Logging Residues | Pyrolysis_IDL | feedstock processing | Logging Residues for IDL, 2020 SOT and 2021 SOT | VOC | 1.52 | g/ton
Feedstock | Logging Residues | Logging Residues | Pyrolysis_IDL | feedstock processing | Logging Residues for IDL, 2020 SOT and 2021 SOT | CO | 5.2348 | g/ton
Feedstock | Logging Residues | Logging Residues | Pyrolysis_IDL | feedstock processing | Logging Residues for IDL, 2020 SOT and 2021 SOT | NOx | 7.2031 | g/ton
Feedstock | Logging Residues | Logging Residues | Pyrolysis_IDL | feedstock processing | Logging Residues for IDL, 2020 SOT and 2021 SOT | PM10 | 0.80593 | g/ton
Feedstock | Logging Residues | Logging Residues | Pyrolysis_IDL | feedstock processing | Logging Residues for IDL, 2020 SOT and 2021 SOT | PM2.5 | 0.62459 | g/ton
Feedstock | Logging Residues | Logging Residues | Pyrolysis_IDL | feedstock processing | Logging Residues for IDL, 2020 SOT and 2021 SOT | SOx | 5.1257 | g/ton
Feedstock | Logging Residues | Logging Residues | Pyrolysis_IDL | feedstock processing | Logging Residues for IDL, 2020 SOT and 2021 SOT | BC | 0.044309 | g/ton
Feedstock | Logging Residues | Logging Residues | Pyrolysis_IDL | feedstock processing | Logging Residues for IDL, 2020 SOT and 2021 SOT | OC | 0.13982 | g/ton
Feedstock | Clean Pine | Clean Pine | Pyrolysis_IDL | feedstock processing | Clean Pine for IDL, 2020 SOT and 2021 SOT | Total energy | 984244.6242 | mmBtu/ton
Feedstock | Clean Pine | Clean Pine | Pyrolysis_IDL | feedstock processing | Clean Pine for IDL, 2020 SOT and 2021 SOT | Fossil fuels | 867486.3964 | mmBtu/ton
Feedstock | Clean Pine | Clean Pine | Pyrolysis_IDL | feedstock processing | Clean Pine for IDL, 2020 SOT and 2021 SOT | Coal | 198543.9384 | mmBtu/ton
Feedstock | Clean Pine | Clean Pine | Pyrolysis_IDL | feedstock processing | Clean Pine for IDL, 2020 SOT and 2021 SOT | Natural gas | 283970.2778 | mmBtu/ton
Feedstock | Clean Pine | Clean Pine | Pyrolysis_IDL | feedstock processing | Clean Pine for IDL, 2020 SOT and 2021 SOT | Petroleum | 384972.1802 | mmBtu/ton
Feedstock | Clean Pine | Clean Pine | Pyrolysis_IDL | feedstock processing | Clean Pine for IDL, 2020 SOT and 2021 SOT | Water consumption: gallons/mmBtu of fuel throughput | 54.7163 | gallon/ton
Feedstock | Clean Pine | Clean Pine | Pyrolysis_IDL | feedstock processing | Clean Pine for IDL, 2020 SOT and 2021 SOT | Total emissions: grams/mmBtu of fuel throughput, except as noted | 0
Feedstock | Clean Pine | Clean Pine | Pyrolysis_IDL | feedstock processing | Clean Pine for IDL, 2020 SOT and 2021 SOT | VOC | 14.8639 | g/ton
Feedstock | Clean Pine | Clean Pine | Pyrolysis_IDL | feedstock processing | Clean Pine for IDL, 2020 SOT and 2021 SOT | CO | 101.6354 | g/ton
Feedstock | Clean Pine | Clean Pine | Pyrolysis_IDL | feedstock processing | Clean Pine for IDL, 2020 SOT and 2021 SOT | NOx | 134.7903 | g/ton
Feedstock | Clean Pine | Clean Pine | Pyrolysis_IDL | feedstock processing | Clean Pine for IDL, 2020 SOT and 2021 SOT | PM10 | 11.3374 | g/ton
Feedstock | Clean Pine | Clean Pine | Pyrolysis_IDL | feedstock processing | Clean Pine for IDL, 2020 SOT and 2021 SOT | PM2.5 | 8.5414 | g/ton
Feedstock | Clean Pine | Clean Pine | Pyrolysis_IDL | feedstock processing | Clean Pine for IDL, 2020 SOT and 2021 SOT | SOx | 25.2778 | g/ton
Feedstock | Clean Pine | Clean Pine | Pyrolysis_IDL | feedstock processing | Clean Pine for IDL, 2020 SOT and 2021 SOT | BC | 3.6703 | g/ton
Feedstock | Clean Pine | Clean Pine | Pyrolysis_IDL | feedstock processing | Clean Pine for IDL, 2020 SOT and 2021 SOT | OC | 2.5491 | g/ton
Feedstock | Clean Pine | Clean Pine | Pyrolysis_IDL | feedstock processing | Clean Pine for IDL, 2020 SOT and 2021 SOT | CH4 | 113.411 | g/ton
Feedstock | Clean Pine | Clean Pine | Pyrolysis_IDL | feedstock processing | Clean Pine for IDL, 2020 SOT and 2021 SOT | N2O | 0.98145 | g/ton
Feedstock | Clean Pine | Clean Pine | Pyrolysis_IDL | feedstock processing | Clean Pine for IDL, 2020 SOT and 2021 SOT | CO2 | 67149.8333 | g/ton
Feedstock | Clean Pine | Clean Pine | Pyrolysis_IDL | feedstock processing | Clean Pine for IDL, 2020 SOT and 2021 SOT | VOC from bulk terminal | 0 | g/ton
Feedstock | Clean Pine | Clean Pine | Pyrolysis_IDL | feedstock processing | Clean Pine for IDL, 2020 SOT and 2021 SOT | VOC from ref. Station | 0 | g/ton
Feedstock | Clean Pine | Clean Pine | Pyrolysis_IDL | feedstock processing | Clean Pine for IDL, 2020 SOT and 2021 SOT | Biogenic CH4 | 0 | g/ton
Feedstock | Clean Pine | Clean Pine | Pyrolysis_IDL | feedstock processing | Clean Pine for IDL, 2020 SOT and 2021 SOT | Urban emissions: grams/mmBtu of fuel throughput, except as noted | 0
Feedstock | Clean Pine | Clean Pine | Pyrolysis_IDL | feedstock processing | Clean Pine for IDL, 2020 SOT and 2021 SOT | VOC | 1.3251 | g/ton
Feedstock | Clean Pine | Clean Pine | Pyrolysis_IDL | feedstock processing | Clean Pine for IDL, 2020 SOT and 2021 SOT | CO | 5.3141 | g/ton
Feedstock | Clean Pine | Clean Pine | Pyrolysis_IDL | feedstock processing | Clean Pine for IDL, 2020 SOT and 2021 SOT | NOx | 8.8145 | g/ton
Feedstock | Clean Pine | Clean Pine | Pyrolysis_IDL | feedstock processing | Clean Pine for IDL, 2020 SOT and 2021 SOT | PM10 | 1.0049 | g/ton
Feedstock | Clean Pine | Clean Pine | Pyrolysis_IDL | feedstock processing | Clean Pine for IDL, 2020 SOT and 2021 SOT | PM2.5 | 0.80797 | g/ton
Feedstock | Clean Pine | Clean Pine | Pyrolysis_IDL | feedstock processing | Clean Pine for IDL, 2020 SOT and 2021 SOT | SOx | 7.5693 | g/ton
Feedstock | Clean Pine | Clean Pine | Pyrolysis_IDL | feedstock processing | Clean Pine for IDL, 2020 SOT and 2021 SOT | BC | 0.049558 | g/ton
Feedstock | Clean Pine | Clean Pine | Pyrolysis_IDL | feedstock processing | Clean Pine for IDL, 2020 SOT and 2021 SOT | OC | 0.18977 | g/ton
Feedstock | 25% Clean Pine and 75% Logging Residues blend | 25% Clean Pine and 75% Logging residues blend | Pyrolysis_IDL | feedstock processing | 25% Clean Pine and 75% Logging Residue for Aromatic Rich Hydrocarbon (ARHC) | Total energy | 1225782.8984 | mmBtu/ton | production, harvest and collection, landing processing, transportation, receiving and handling, storage, preprocessing
Feedstock | 25% Clean Pine and 75% Logging Residues blend | 25% Clean Pine and 75% Logging residues blend | Pyrolysis_IDL | feedstock processing | 25% Clean Pine and 75% Logging Residue for Aromatic Rich Hydrocarbon (ARHC) | Fossil fuels | 1122616.1303 | mmBtu/ton
Feedstock | 25% Clean Pine and 75% Logging Residues blend | 25% Clean Pine and 75% Logging residues blend | Pyrolysis_IDL | feedstock processing | 25% Clean Pine and 75% Logging Residue for Aromatic Rich Hydrocarbon (ARHC) | Coal | 175366.4517 | mmBtu/ton
Feedstock | 25% Clean Pine and 75% Logging Residues blend | 25% Clean Pine and 75% Logging residues blend | Pyrolysis_IDL | feedstock processing | 25% Clean Pine and 75% Logging Residue for Aromatic Rich Hydrocarbon (ARHC) | Natural gas | 326609.6061 | mmBtu/ton
Feedstock | 25% Clean Pine and 75% Logging Residues blend | 25% Clean Pine and 75% Logging residues blend | Pyrolysis_IDL | feedstock processing | 25% Clean Pine and 75% Logging Residue for Aromatic Rich Hydrocarbon (ARHC) | Petroleum | 620640.0725 | mmBtu/ton
Feedstock | 25% Clean Pine and 75% Logging Residues blend | 25% Clean Pine and 75% Logging residues blend | Pyrolysis_IDL | feedstock processing | 25% Clean Pine and 75% Logging Residue for Aromatic Rich Hydrocarbon (ARHC) | Water consumption: gallons/mmBtu of fuel throughput | 63.6967 | gallon/ton
Feedstock | 25% Clean Pine and 75% Logging Residues blend | 25% Clean Pine and 75% Logging residues blend | Pyrolysis_IDL | feedstock processing | 25% Clean Pine and 75% Logging Residue for Aromatic Rich Hydrocarbon (ARHC) | Total emissions: grams/mmBtu of fuel throughput, except as noted
Feedstock | 25% Clean Pine and 75% Logging Residues blend | 25% Clean Pine and 75% Logging residues blend | Pyrolysis_IDL | feedstock processing | 25% Clean Pine and 75% Logging Residue for Aromatic Rich Hydrocarbon (ARHC) | VOC | 23.3215 | g/ton
Feedstock | 25% Clean Pine and 75% Logging Residues blend | 25% Clean Pine and 75% Logging residues blend | Pyrolysis_IDL | feedstock processing | 25% Clean Pine and 75% Logging Residue for Aromatic Rich Hydrocarbon (ARHC) | CO | 191.6002 | g/ton
Feedstock | 25% Clean Pine and 75% Logging Residues blend | 25% Clean Pine and 75% Logging residues blend | Pyrolysis_IDL | feedstock processing | 25% Clean Pine and 75% Logging Residue for Aromatic Rich Hydrocarbon (ARHC) | NOx | 206.1899 | g/ton
Feedstock | 25% Clean Pine and 75% Logging Residues blend | 25% Clean Pine and 75% Logging residues blend | Pyrolysis_IDL | feedstock processing | 25% Clean Pine and 75% Logging Residue for Aromatic Rich Hydrocarbon (ARHC) | PM10 | 16.7798 | g/ton
Feedstock | 25% Clean Pine and 75% Logging Residues blend | 25% Clean Pine and 75% Logging residues blend | Pyrolysis_IDL | feedstock processing | 25% Clean Pine and 75% Logging Residue for Aromatic Rich Hydrocarbon (ARHC) | PM2.5 | 13.4075 | g/ton
Feedstock | 25% Clean Pine and 75% Logging Residues blend | 25% Clean Pine and 75% Logging residues blend | Pyrolysis_IDL | feedstock processing | 25% Clean Pine and 75% Logging Residue for Aromatic Rich Hydrocarbon (ARHC) | SOx | 34.7972 | g/ton
Feedstock | 25% Clean Pine and 75% Logging Residues blend | 25% Clean Pine and 75% Logging residues blend | Pyrolysis_IDL | feedstock processing | 25% Clean Pine and 75% Logging Residue for Aromatic Rich Hydrocarbon (ARHC) | BC | 7.024 | g/ton
Feedstock | 25% Clean Pine and 75% Logging Residues blend | 25% Clean Pine and 75% Logging residues blend | Pyrolysis_IDL | feedstock processing | 25% Clean Pine and 75% Logging Residue for Aromatic Rich Hydrocarbon (ARHC) | OC | 3.0302 | g/ton
Feedstock | 25% Clean Pine and 75% Logging Residues blend | 25% Clean Pine and 75% Logging residues blend | Pyrolysis_IDL | feedstock processing | 25% Clean Pine and 75% Logging Residue for Aromatic Rich Hydrocarbon (ARHC) | CH4 | 154.3441 | g/ton
Feedstock | 25% Clean Pine and 75% Logging Residues blend | 25% Clean Pine and 75% Logging residues blend | Pyrolysis_IDL | feedstock processing | 25% Clean Pine and 75% Logging Residue for Aromatic Rich Hydrocarbon (ARHC) | N2O | 21.4355 | g/ton
Feedstock | 25% Clean Pine and 75% Logging Residues blend | 25% Clean Pine and 75% Logging residues blend | Pyrolysis_IDL | feedstock processing | 25% Clean Pine and 75% Logging Residue for Aromatic Rich Hydrocarbon (ARHC) | CO2 | 87072.0397 | g/ton
Feedstock | 25% Clean Pine and 75% Logging Residues blend | 25% Clean Pine and 75% Logging residues blend | Pyrolysis_IDL | feedstock processing | 25% Clean Pine and 75% Logging Residue for Aromatic Rich Hydrocarbon (ARHC) | VOC from bulk terminal | 0 | g/ton
Feedstock | 25% Clean Pine and 75% Logging Residues blend | 25% Clean Pine and 75% Logging residues blend | Pyrolysis_IDL | feedstock processing | 25% Clean Pine and 75% Logging Residue for Aromatic Rich Hydrocarbon (ARHC) | VOC from ref. Station | 0 | g/ton
Feedstock | 25% Clean Pine and 75% Logging Residues blend | 25% Clean Pine and 75% Logging residues blend | Pyrolysis_IDL | feedstock processing | 25% Clean Pine and 75% Logging Residue for Aromatic Rich Hydrocarbon (ARHC) | Biogenic CH4 | 0 | g/ton
Feedstock | 25% Clean Pine and 75% Logging Residues blend | 25% Clean Pine and 75% Logging residues blend | Pyrolysis_IDL | feedstock processing | 25% Clean Pine and 75% Logging Residue for Aromatic Rich Hydrocarbon (ARHC) | Urban emissions: grams/mmBtu of fuel throughput, except as noted | 0
Feedstock | 25% Clean Pine and 75% Logging Residues blend | 25% Clean Pine and 75% Logging residues blend | Pyrolysis_IDL | feedstock processing | 25% Clean Pine and 75% Logging Residue for Aromatic Rich Hydrocarbon (ARHC) | VOC | 1.9716 | g/ton
Feedstock | 25% Clean Pine and 75% Logging Residues blend | 25% Clean Pine and 75% Logging residues blend | Pyrolysis_IDL | feedstock processing | 25% Clean Pine and 75% Logging Residue for Aromatic Rich Hydrocarbon (ARHC) | CO | 6.1367 | g/ton
Feedstock | 25% Clean Pine and 75% Logging Residues blend | 25% Clean Pine and 75% Logging residues blend | Pyrolysis_IDL | feedstock processing | 25% Clean Pine and 75% Logging Residue for Aromatic Rich Hydrocarbon (ARHC) | NOx | 9.377 | g/ton
Feedstock | 25% Clean Pine and 75% Logging Residues blend | 25% Clean Pine and 75% Logging residues blend | Pyrolysis_IDL | feedstock processing | 25% Clean Pine and 75% Logging Residue for Aromatic Rich Hydrocarbon (ARHC) | PM10 | 1.059 | g/ton
Feedstock | 25% Clean Pine and 75% Logging Residues blend | 25% Clean Pine and 75% Logging residues blend | Pyrolysis_IDL | feedstock processing | 25% Clean Pine and 75% Logging Residue for Aromatic Rich Hydrocarbon (ARHC) | PM2.5 | 0.84276 | g/ton
Feedstock | 25% Clean Pine and 75% Logging Residues blend | 25% Clean Pine and 75% Logging residues blend | Pyrolysis_IDL | feedstock processing | 25% Clean Pine and 75% Logging Residue for Aromatic Rich Hydrocarbon (ARHC) | SOx | 7.031 | g/ton
Feedstock | 25% Clean Pine and 75% Logging Residues blend | 25% Clean Pine and 75% Logging residues blend | Pyrolysis_IDL | feedstock processing | 25% Clean Pine and 75% Logging Residue for Aromatic Rich Hydrocarbon (ARHC) | BC | 0.060673 | g/ton
Feedstock | 25% Clean Pine and 75% Logging Residues blend | 25% Clean Pine and 75% Logging residues blend | Pyrolysis_IDL | feedstock processing | 25% Clean Pine and 75% Logging Residue for Aromatic Rich Hydrocarbon (ARHC) | OC | 0.19329 | g/ton
Feedstock | Corn Stover, 3-pass | Corn Stover, 3-pass | IBR | feedstock processing | Corn Stover for biochemical conversion pathways, Corn Stover, 2021 SOT, 3-pass | Total energy, Btu | 1031191.2397 | Btu/ton | fertilizer, pesticide, harvest and collection, transportation, storage, preprocessing, handling, blending, transport to biorefinery
Feedstock | Corn Stover, 3-pass | Corn Stover, 3-pass | IBR | feedstock processing | Corn Stover for biochemical conversion pathways, Corn Stover, 2021 SOT, 3-pass | Fossil fuels, Btu | 881260.7329 | Btu/ton
Feedstock | Corn Stover, 3-pass | Corn Stover, 3-pass | IBR | feedstock processing | Corn Stover for biochemical conversion pathways, Corn Stover, 2021 SOT, 3-pass | Coal, Btu | 255016.0634 | Btu/ton
Feedstock | Corn Stover, 3-pass | Corn Stover, 3-pass | IBR | feedstock processing | Corn Stover for biochemical conversion pathways, Corn Stover, 2021 SOT, 3-pass | Natural gas, Btu | 342209.5215 | Btu/ton
Feedstock | Corn Stover, 3-pass | Corn Stover, 3-pass | IBR | feedstock processing | Corn Stover for biochemical conversion pathways, Corn Stover, 2021 SOT, 3-pass | Petroleum, Btu | 284035.148 | Btu/ton
Feedstock | Corn Stover, 3-pass | Corn Stover, 3-pass | IBR | feedstock processing | Corn Stover for biochemical conversion pathways, Corn Stover, 2021 SOT, 3-pass | Water consumption: gallons | 66.0824 | gal/ton
Feedstock | Corn Stover, 3-pass | Corn Stover, 3-pass | IBR | feedstock processing | Corn Stover for biochemical conversion pathways, Corn Stover, 2021 SOT, 3-pass | Total emissions: grams
Feedstock | Corn Stover, 3-pass | Corn Stover, 3-pass | IBR | feedstock processing | Corn Stover for biochemical conversion pathways, Corn Stover, 2021 SOT, 3-pass | VOC | 12.3697 | g/ton
Feedstock | Corn Stover, 3-pass | Corn Stover, 3-pass | IBR | feedstock processing | Corn Stover for biochemical conversion pathways, Corn Stover, 2021 SOT, 3-pass | CO | 74.0589 | g/ton
Feedstock | Corn Stover, 3-pass | Corn Stover, 3-pass | IBR | feedstock processing | Corn Stover for biochemical conversion pathways, Corn Stover, 2021 SOT, 3-pass | NOx | 101.7955 | g/ton
Feedstock | Corn Stover, 3-pass | Corn Stover, 3-pass | IBR | feedstock processing | Corn Stover for biochemical conversion pathways, Corn Stover, 2021 SOT, 3-pass | PM10 | 9.5531 | g/ton
Feedstock | Corn Stover, 3-pass | Corn Stover, 3-pass | IBR | feedstock processing | Corn Stover for biochemical conversion pathways, Corn Stover, 2021 SOT, 3-pass | PM2.5 | 6.2946 | g/ton
Feedstock | Corn Stover, 3-pass | Corn Stover, 3-pass | IBR | feedstock processing | Corn Stover for biochemical conversion pathways, Corn Stover, 2021 SOT, 3-pass | SOx | 31.5435 | g/ton
Feedstock | Corn Stover, 3-pass | Corn Stover, 3-pass | IBR | feedstock processing | Corn Stover for biochemical conversion pathways, Corn Stover, 2021 SOT, 3-pass | BC | 1.9358 | g/ton
Feedstock | Corn Stover, 3-pass | Corn Stover, 3-pass | IBR | feedstock processing | Corn Stover for biochemical conversion pathways, Corn Stover, 2021 SOT, 3-pass | OC | 1.837 | g/ton
Feedstock | Corn Stover, 3-pass | Corn Stover, 3-pass | IBR | feedstock processing | Corn Stover for biochemical conversion pathways, Corn Stover, 2021 SOT, 3-pass | CH4 | 123.6184 | g/ton
Feedstock | Corn Stover, 3-pass | Corn Stover, 3-pass | IBR | feedstock processing | Corn Stover for biochemical conversion pathways, Corn Stover, 2021 SOT, 3-pass | N2O | 1.0781 | g/ton
Feedstock | Corn Stover, 3-pass | Corn Stover, 3-pass | IBR | feedstock processing | Corn Stover for biochemical conversion pathways, Corn Stover, 2021 SOT, 3-pass | CO2 | 68313.1467 | g/ton
Feedstock | Corn Stover, 3-pass | Corn Stover, 3-pass | IBR | feedstock processing | Corn Stover for biochemical conversion pathways, Corn Stover, 2021 SOT, 3-pass | VOC from bulk terminal | 0 | g/ton
Feedstock | Corn Stover, 3-pass | Corn Stover, 3-pass | IBR | feedstock processing | Corn Stover for biochemical conversion pathways, Corn Stover, 2021 SOT, 3-pass | VOC from ref. Station | 0 | g/ton
Feedstock | Corn Stover, 3-pass | Corn Stover, 3-pass | IBR | feedstock processing | Corn Stover for biochemical conversion pathways, Corn Stover, 2021 SOT, 3-pass | Urban emissions: grams
Feedstock | Corn Stover, 3-pass | Corn Stover, 3-pass | IBR | feedstock processing | Corn Stover for biochemical conversion pathways, Corn Stover, 2021 SOT, 3-pass | VOC | 1.1351 | g/ton
Feedstock | Corn Stover, 3-pass | Corn Stover, 3-pass | IBR | feedstock processing | Corn Stover for biochemical conversion pathways, Corn Stover, 2021 SOT, 3-pass | CO | 6.133 | g/ton
Feedstock | Corn Stover, 3-pass | Corn Stover, 3-pass | IBR | feedstock processing | Corn Stover for biochemical conversion pathways, Corn Stover, 2021 SOT, 3-pass | NOx | 10.5857 | g/ton
Feedstock | Corn Stover, 3-pass | Corn Stover, 3-pass | IBR | feedstock processing | Corn Stover for biochemical conversion pathways, Corn Stover, 2021 SOT, 3-pass | PM10 | 1.186 | g/ton
Feedstock | Corn Stover, 3-pass | Corn Stover, 3-pass | IBR | feedstock processing | Corn Stover for biochemical conversion pathways, Corn Stover, 2021 SOT, 3-pass | PM2.5 | 0.95545 | g/ton
Feedstock | Corn Stover, 3-pass | Corn Stover, 3-pass | IBR | feedstock processing | Corn Stover for biochemical conversion pathways, Corn Stover, 2021 SOT, 3-pass | SOx | 9.5724 | g/ton
Feedstock | Corn Stover, 3-pass | Corn Stover, 3-pass | IBR | feedstock processing | Corn Stover for biochemical conversion pathways, Corn Stover, 2021 SOT, 3-pass | BC | 0.052937 | g/ton
Feedstock | Corn Stover, 3-pass | Corn Stover, 3-pass | IBR | feedstock processing | Corn Stover for biochemical conversion pathways, Corn Stover, 2021 SOT, 3-pass | OC | 0.22984 | g/ton
Feedstock | Corn Stover, 2-pass | Corn Stover, 2-pass | IBR | feedstock processing | Corn Stover for biochemical conversion pathways, Corn Stover, 2020 SOT, 2-pass | Total energy, Btu | 1141557.2307 | Btu/ton
Feedstock | Corn Stover, 2-pass | Corn Stover, 2-pass | IBR | feedstock processing | Corn Stover for biochemical conversion pathways, Corn Stover, 2020 SOT, 2-pass | Fossil fuels, Btu | 991073.9915 | Btu/ton
Feedstock | Corn Stover, 2-pass | Corn Stover, 2-pass | IBR | feedstock processing | Corn Stover for biochemical conversion pathways, Corn Stover, 2020 SOT, 2-pass | Coal, Btu | 255927.0585 | Btu/ton
Feedstock | Corn Stover, 2-pass | Corn Stover, 2-pass | IBR | feedstock processing | Corn Stover for biochemical conversion pathways, Corn Stover, 2020 SOT, 2-pass | Natural gas, Btu | 353747.8891 | Btu/ton
Feedstock | Corn Stover, 2-pass | Corn Stover, 2-pass | IBR | feedstock processing | Corn Stover for biochemical conversion pathways, Corn Stover, 2020 SOT, 2-pass | Petroleum, Btu | 381399.044 | Btu/ton
Feedstock | Corn Stover, 2-pass | Corn Stover, 2-pass | IBR | feedstock processing | Corn Stover for biochemical conversion pathways, Corn Stover, 2020 SOT, 2-pass | Water consumption: gallons | 68.24 | gal/ton
Feedstock | Corn Stover, 2-pass | Corn Stover, 2-pass | IBR | feedstock processing | Corn Stover for biochemical conversion pathways, Corn Stover, 2020 SOT, 2-pass | Total emissions: grams
Feedstock | Corn Stover, 2-pass | Corn Stover, 2-pass | IBR | feedstock processing | Corn Stover for biochemical conversion pathways, Corn Stover, 2020 SOT, 2-pass | VOC | 14.4302 | g/ton
Feedstock | Corn Stover, 2-pass | Corn Stover, 2-pass | IBR | feedstock processing | Corn Stover for biochemical conversion pathways, Corn Stover, 2020 SOT, 2-pass | CO | 92.4275 | g/ton
Feedstock | Corn Stover, 2-pass | Corn Stover, 2-pass | IBR | feedstock processing | Corn Stover for biochemical conversion pathways, Corn Stover, 2020 SOT, 2-pass | NOx | 121.0684 | g/ton
Feedstock | Corn Stover, 2-pass | Corn Stover, 2-pass | IBR | feedstock processing | Corn Stover for biochemical conversion pathways, Corn Stover, 2020 SOT, 2-pass | PM10 | 10.7596 | g/ton
Feedstock | Corn Stover, 2-pass | Corn Stover, 2-pass | IBR | feedstock processing | Corn Stover for biochemical conversion pathways, Corn Stover, 2020 SOT, 2-pass | PM2.5 | 7.1025 | g/ton
Feedstock | Corn Stover, 2-pass | Corn Stover, 2-pass | IBR | feedstock processing | Corn Stover for biochemical conversion pathways, Corn Stover, 2020 SOT, 2-pass | SOx | 32.0794 | g/ton
Feedstock | Corn Stover, 2-pass | Corn Stover, 2-pass | IBR | feedstock processing | Corn Stover for biochemical conversion pathways, Corn Stover, 2020 SOT, 2-pass | BC | 2.3077 | g/ton
Feedstock | Corn Stover, 2-pass | Corn Stover, 2-pass | IBR | feedstock processing | Corn Stover for biochemical conversion pathways, Corn Stover, 2020 SOT, 2-pass | OC | 2.0896 | g/ton
Feedstock | Corn Stover, 2-pass | Corn Stover, 2-pass | IBR | feedstock processing | Corn Stover for biochemical conversion pathways, Corn Stover, 2020 SOT, 2-pass | CH4 | 134.0959 | g/ton
Feedstock | Corn Stover, 2-pass | Corn Stover, 2-pass | IBR | feedstock processing | Corn Stover for biochemical conversion pathways, Corn Stover, 2020 SOT, 2-pass | N2O | 1.1293 | g/ton
Feedstock | Corn Stover, 2-pass | Corn Stover, 2-pass | IBR | feedstock processing | Corn Stover for biochemical conversion pathways, Corn Stover, 2020 SOT, 2-pass | CO2 | 76785.0642 | g/ton
Feedstock | Corn Stover, 2-pass | Corn Stover, 2-pass | IBR | feedstock processing | Corn Stover for biochemical conversion pathways, Corn Stover, 2020 SOT, 2-pass | VOC from bulk terminal | 0 | g/ton
Feedstock | Corn Stover, 2-pass | Corn Stover, 2-pass | IBR | feedstock processing | Corn Stover for biochemical conversion pathways, Corn Stover, 2020 SOT, 2-pass | VOC from ref. Station | 0 | g/ton
Feedstock | Corn Stover, 2-pass | Corn Stover, 2-pass | IBR | feedstock processing | Corn Stover for biochemical conversion pathways, Corn Stover, 2020 SOT, 2-pass | Urban emissions: grams
Feedstock | Corn Stover, 2-pass | Corn Stover, 2-pass | IBR | feedstock processing | Corn Stover for biochemical conversion pathways, Corn Stover, 2020 SOT, 2-pass | VOC | 1.416 | g/ton
Feedstock | Corn Stover, 2-pass | Corn Stover, 2-pass | IBR | feedstock processing | Corn Stover for biochemical conversion pathways, Corn Stover, 2020 SOT, 2-pass | CO | 6.9543 | g/ton
Feedstock | Corn Stover, 2-pass | Corn Stover, 2-pass | IBR | feedstock processing | Corn Stover for biochemical conversion pathways, Corn Stover, 2020 SOT, 2-pass | NOx | 11.2632 | g/ton
Feedstock | Corn Stover, 2-pass | Corn Stover, 2-pass | IBR | feedstock processing | Corn Stover for biochemical conversion pathways, Corn Stover, 2020 SOT, 2-pass | PM10 | 1.2544 | g/ton
Feedstock | Corn Stover, 2-pass | Corn Stover, 2-pass | IBR | feedstock processing | Corn Stover for biochemical conversion pathways, Corn Stover, 2020 SOT, 2-pass | PM2.5 | 0.99933 | g/ton
Feedstock | Corn Stover, 2-pass | Corn Stover, 2-pass | IBR | feedstock processing | Corn Stover for biochemical conversion pathways, Corn Stover, 2020 SOT, 2-pass | SOx | 9.6767 | g/ton
Feedstock | Corn Stover, 2-pass | Corn Stover, 2-pass | IBR | feedstock processing | Corn Stover for biochemical conversion pathways, Corn Stover, 2020 SOT, 2-pass | BC | 0.058127 | g/ton
Feedstock | Corn Stover, 2-pass | Corn Stover, 2-pass | IBR | feedstock processing | Corn Stover for biochemical conversion pathways, Corn Stover, 2020 SOT, 2-pass | OC | 0.2372 | g/ton
Waste Disposal | Sand and ash purge | Char transportation from conversion facility to final destination | T&D | transport product |  | Energy Consumption: Btu/mmBtu of fuel transported | Per ton
Waste Disposal | Sand and ash purge | Char transportation from conversion facility to final destination | T&D | transport product |  | Total energy | 110641.0763 | Btu/ton
Waste Disposal | Sand and ash purge | Char transportation from conversion facility to final destination | T&D | transport product |  | Fossil energy | 110087.1526 | Btu/ton
Waste Disposal | Sand and ash purge | Char transportation from conversion facility to final destination | T&D | transport product |  | Coal | 912.9486 | Btu/ton
Waste Disposal | Sand and ash purge | Char transportation from conversion facility to final destination | T&D | transport product |  | Natural gas | 11566.8253 | Btu/ton
Waste Disposal | Sand and ash purge | Char transportation from conversion facility to final destination | T&D | transport product |  | Petroleum | 97607.3786 | Btu/ton
Waste Disposal | Sand and ash purge | Char transportation from conversion facility to final destination | T&D | transport product |  | Water consumption: gallons/mmBtu of fuel transported | 2.163 | gal/ton
Waste Disposal | Sand and ash purge | Char transportation from conversion facility to final destination | T&D | transport product |  | Total Emissions: grams/mmBtu fuel transported | Per ton
Waste Disposal | Sand and ash purge | Char transportation from conversion facility to final destination | T&D | transport product |  | VOC | 1.6485 | g/ton
Waste Disposal | Sand and ash purge | Char transportation from conversion facility to final destination | T&D | transport product |  | CO | 9.0458 | g/ton
Waste Disposal | Sand and ash purge | Char transportation from conversion facility to final destination | T&D | transport product |  | NOx | 7.1477 | g/ton
Waste Disposal | Sand and ash purge | Char transportation from conversion facility to final destination | T&D | transport product |  | PM10 | 0.72866 | g/ton
Waste Disposal | Sand and ash purge | Char transportation from conversion facility to final destination | T&D | transport product |  | PM2.5 | 0.22586 | g/ton
Waste Disposal | Sand and ash purge | Char transportation from conversion facility to final destination | T&D | transport product |  | SOx | 0.53726 | g/ton
Waste Disposal | Sand and ash purge | Char transportation from conversion facility to final destination | T&D | transport product |  | BC | 0.02212 | g/ton
Waste Disposal | Sand and ash purge | Char transportation from conversion facility to final destination | T&D | transport product |  | OC | 0.039417 | g/ton
Waste Disposal | Sand and ash purge | Char transportation from conversion facility to final destination | T&D | transport product |  | CH4 | 10.6314 | g/ton
Waste Disposal | Sand and ash purge | Char transportation from conversion facility to final destination | T&D | transport product |  | N2O | 0.048614 | g/ton
Waste Disposal | Sand and ash purge | Char transportation from conversion facility to final destination | T&D | transport product |  | CO2 | 8508.7183 | g/ton
Waste Disposal | Sand and ash purge | Char transportation from conversion facility to final destination | T&D | transport product |  | Urban Emissions: grams/mmBtu of fuel transported | 0
Waste Disposal | Sand and ash purge | Char transportation from conversion facility to final destination | T&D | transport product |  | VOC | 0.30592 | g/ton
Waste Disposal | Sand and ash purge | Char transportation from conversion facility to final destination | T&D | transport product |  | CO | 0.57253 | g/ton
Waste Disposal | Sand and ash purge | Char transportation from conversion facility to final destination | T&D | transport product |  | NOx | 0.54267 | g/ton
Waste Disposal | Sand and ash purge | Char transportation from conversion facility to final destination | T&D | transport product |  | PM10 | 0.076982 | g/ton
Waste Disposal | Sand and ash purge | Char transportation from conversion facility to final destination | T&D | transport product |  | PM2.5 | 0.046239 | g/ton
Waste Disposal | Sand and ash purge | Char transportation from conversion facility to final destination | T&D | transport product |  | SOx | 0.10512 | g/ton
Waste Disposal | Sand and ash purge | Char transportation from conversion facility to final destination | T&D | transport product |  | BC | 0.0053761 | g/ton
Waste Disposal | Sand and ash purge | Char transportation from conversion facility to final destination | T&D | transport product |  | OC | 0.0076683 | g/ton
Waste Disposal | Scrubber solids | Char transportation from conversion facility to final destination | T&D | transport product |  | Energy Consumption: Btu/mmBtu of fuel transported | Per ton
Waste Disposal | Scrubber solids | Char transportation from conversion facility to final destination | T&D | transport product |  | Total energy | 110641.0763 | Btu/ton
Waste Disposal | Scrubber solids | Char transportation from conversion facility to final destination | T&D | transport product |  | Fossil energy | 110087.1526 | Btu/ton
Waste Disposal | Scrubber solids | Char transportation from conversion facility to final destination | T&D | transport product |  | Coal | 912.9486 | Btu/ton
Waste Disposal | Scrubber solids | Char transportation from conversion facility to final destination | T&D | transport product |  | Natural gas | 11566.8253 | Btu/ton
Waste Disposal | Scrubber solids | Char transportation from conversion facility to final destination | T&D | transport product |  | Petroleum | 97607.3786 | Btu/ton
Waste Disposal | Scrubber solids | Char transportation from conversion facility to final destination | T&D | transport product |  | Water consumption: gallons/mmBtu of fuel transported | 2.163 | gal/ton
Waste Disposal | Scrubber solids | Char transportation from conversion facility to final destination | T&D | transport product |  | Total Emissions: grams/mmBtu fuel transported | Per ton
Waste Disposal | Scrubber solids | Char transportation from conversion facility to final destination | T&D | transport product |  | VOC | 1.6485 | g/ton
Waste Disposal | Scrubber solids | Char transportation from conversion facility to final destination | T&D | transport product |  | CO | 9.0458 | g/ton
Waste Disposal | Scrubber solids | Char transportation from conversion facility to final destination | T&D | transport product |  | NOx | 7.1477 | g/ton
Waste Disposal | Scrubber solids | Char transportation from conversion facility to final destination | T&D | transport product |  | PM10 | 0.72866 | g/ton
Waste Disposal | Scrubber solids | Char transportation from conversion facility to final destination | T&D | transport product |  | PM2.5 | 0.22586 | g/ton
Waste Disposal | Scrubber solids | Char transportation from conversion facility to final destination | T&D | transport product |  | SOx | 0.53726 | g/ton
Waste Disposal | Scrubber solids | Char transportation from conversion facility to final destination | T&D | transport product |  | BC | 0.02212 | g/ton
Waste Disposal | Scrubber solids | Char transportation from conversion facility to final destination | T&D | transport product |  | OC | 0.039417 | g/ton
Waste Disposal | Scrubber solids | Char transportation from conversion facility to final destination | T&D | transport product |  | CH4 | 10.6314 | g/ton
Waste Disposal | Scrubber solids | Char transportation from conversion facility to final destination | T&D | transport product |  | N2O | 0.048614 | g/ton
Waste Disposal | Scrubber solids | Char transportation from conversion facility to final destination | T&D | transport product |  | CO2 | 8508.7183 | g/ton
Waste Disposal | Scrubber solids | Char transportation from conversion facility to final destination | T&D | transport product |  | Urban Emissions: grams/mmBtu of fuel transported | 0
Waste Disposal | Scrubber solids | Char transportation from conversion facility to final destination | T&D | transport product |  | VOC | 0.30592 | g/ton
Waste Disposal | Scrubber solids | Char transportation from conversion facility to final destination | T&D | transport product |  | CO | 0.57253 | g/ton
Waste Disposal | Scrubber solids | Char transportation from conversion facility to final destination | T&D | transport product |  | NOx | 0.54267 | g/ton
Waste Disposal | Scrubber solids | Char transportation from conversion facility to final destination | T&D | transport product |  | PM10 | 0.076982 | g/ton
Waste Disposal | Scrubber solids | Char transportation from conversion facility to final destination | T&D | transport product |  | PM2.5 | 0.046239 | g/ton
Waste Disposal | Scrubber solids | Char transportation from conversion facility to final destination | T&D | transport product |  | SOx | 0.10512 | g/ton
Waste Disposal | Scrubber solids | Char transportation from conversion facility to final destination | T&D | transport product |  | BC | 0.0053761 | g/ton
Waste Disposal | Scrubber solids | Char transportation from conversion facility to final destination | T&D | transport product |  | OC | 0.0076683 | g/ton
Purchased Inputs | Sodium Carbonate | Na2CO3 | Catalyst | primary product |  | Energy: mmBtu/ton | 0
Purchased Inputs | Sodium Carbonate | Na2CO3 | Catalyst | primary product |  | Total energy | 5.0815 | mmBtu/ton
Purchased Inputs | Sodium Carbonate | Na2CO3 | Catalyst | primary product |  | Fossil fuels | 5.0745 | mmBtu/ton
Purchased Inputs | Sodium Carbonate | Na2CO3 | Catalyst | primary product |  | Coal | 4.2412 | mmBtu/ton
Purchased Inputs | Sodium Carbonate | Na2CO3 | Catalyst | primary product |  | Natural gas | 0.078615 | mmBtu/ton
Purchased Inputs | Sodium Carbonate | Na2CO3 | Catalyst | primary product |  | Petroleum | 0.75472 | mmBtu/ton
Purchased Inputs | Sodium Carbonate | Na2CO3 | Catalyst | primary product |  | Water consumption, gallons/ton | 30.907 | gal/ton
Purchased Inputs | Sodium Carbonate | Na2CO3 | Catalyst | primary product |  | Total Emissions: grams/ton
Purchased Inputs | Sodium Carbonate | Na2CO3 | Catalyst | primary product |  | VOC | 80.581 | g/ton
Purchased Inputs | Sodium Carbonate | Na2CO3 | Catalyst | primary product |  | CO | 497.6771 | g/ton
Purchased Inputs | Sodium Carbonate | Na2CO3 | Catalyst | primary product |  | NOx | 289.1674 | g/ton
Purchased Inputs | Sodium Carbonate | Na2CO3 | Catalyst | primary product |  | PM10 | 152.4667 | g/ton
Purchased Inputs | Sodium Carbonate | Na2CO3 | Catalyst | primary product |  | PM2.5 | 96.8304 | g/ton
Purchased Inputs | Sodium Carbonate | Na2CO3 | Catalyst | primary product |  | SOx | 164.2043 | g/ton
Purchased Inputs | Sodium Carbonate | Na2CO3 | Catalyst | primary product |  | BC | 4.3127 | g/ton
Purchased Inputs | Sodium Carbonate | Na2CO3 | Catalyst | primary product |  | OC | 7.7401 | g/ton
Purchased Inputs | Sodium Carbonate | Na2CO3 | Catalyst | primary product |  | CH4 | 696.4602 | g/ton
Purchased Inputs | Sodium Carbonate | Na2CO3 | Catalyst | primary product |  | N2O | 1.0006 | g/ton
Purchased Inputs | Sodium Carbonate | Na2CO3 | Catalyst | primary product |  | CO2 | 618052.3918 | g/ton
Purchased Inputs | Sodium Carbonate | Na2CO3 | Catalyst | primary product |  | Urban emissions: grams/ton
Purchased Inputs | Sodium Carbonate | Na2CO3 | Catalyst | primary product |  | VOC | 1.8102 | g/ton
Purchased Inputs | Sodium Carbonate | Na2CO3 | Catalyst | primary product |  | CO | 1.407 | g/ton
Purchased Inputs | Sodium Carbonate | Na2CO3 | Catalyst | primary product |  | NOx | 3.2488 | g/ton
Purchased Inputs | Sodium Carbonate | Na2CO3 | Catalyst | primary product |  | PM10 | 0.36845 | g/ton
Purchased Inputs | Sodium Carbonate | Na2CO3 | Catalyst | primary product |  | PM2.5 | 0.3209 | g/ton
Purchased Inputs | Sodium Carbonate | Na2CO3 | Catalyst | primary product |  | SOx | 0.95863 | g/ton
Purchased Inputs | Sodium Carbonate | Na2CO3 | Catalyst | primary product |  | BC | 0.0354 | g/ton
Purchased Inputs | Sodium Carbonate | Na2CO3 | Catalyst | primary product |  | OC | 0.069323 | g/ton
Waste Disposal | Tar reforming catalyst | Char transportation from conversion facility to final destination | T&D | transport product |  | Energy Consumption: Btu/mmBtu of fuel transported | Per ton
Waste Disposal | Tar reforming catalyst | Char transportation from conversion facility to final destination | T&D | transport product |  | Total energy | 110641.0763 | Btu/ton
Waste Disposal | Tar reforming catalyst | Char transportation from conversion facility to final destination | T&D | transport product |  | Fossil energy | 110087.1526 | Btu/ton
Waste Disposal | Tar reforming catalyst | Char transportation from conversion facility to final destination | T&D | transport product |  | Coal | 912.9486 | Btu/ton
Waste Disposal | Tar reforming catalyst | Char transportation from conversion facility to final destination | T&D | transport product |  | Natural gas | 11566.8253 | Btu/ton
Waste Disposal | Tar reforming catalyst | Char transportation from conversion facility to final destination | T&D | transport product |  | Petroleum | 97607.3786 | Btu/ton
Waste Disposal | Tar reforming catalyst | Char transportation from conversion facility to final destination | T&D | transport product |  | Water consumption: gallons/mmBtu of fuel transported | 2.163 | gal/ton
Waste Disposal | Tar reforming catalyst | Char transportation from conversion facility to final destination | T&D | transport product |  | Total Emissions: grams/mmBtu fuel transported | Per ton
Waste Disposal | Tar reforming catalyst | Char transportation from conversion facility to final destination | T&D | transport product |  | VOC | 1.6485 | g/ton
Waste Disposal | Tar reforming catalyst | Char transportation from conversion facility to final destination | T&D | transport product |  | CO | 9.0458 | g/ton
Waste Disposal | Tar reforming catalyst | Char transportation from conversion facility to final destination | T&D | transport product |  | NOx | 7.1477 | g/ton
Waste Disposal | Tar reforming catalyst | Char transportation from conversion facility to final destination | T&D | transport product |  | PM10 | 0.72866 | g/ton
Waste Disposal | Tar reforming catalyst | Char transportation from conversion facility to final destination | T&D | transport product |  | PM2.5 | 0.22586 | g/ton
Waste Disposal | Tar reforming catalyst | Char transportation from conversion facility to final destination | T&D | transport product |  | SOx | 0.53726 | g/ton
Waste Disposal | Tar reforming catalyst | Char transportation from conversion facility to final destination | T&D | transport product |  | BC | 0.02212 | g/ton
Waste Disposal | Tar reforming catalyst | Char transportation from conversion facility to final destination | T&D | transport product |  | OC | 0.039417 | g/ton
Waste Disposal | Tar reforming catalyst | Char transportation from conversion facility to final destination | T&D | transport product |  | CH4 | 10.6314 | g/ton
Waste Disposal | Tar reforming catalyst | Char transportation from conversion facility to final destination | T&D | transport product |  | N2O | 0.048614 | g/ton
Waste Disposal | Tar reforming catalyst | Char transportation from conversion facility to final destination | T&D | transport product |  | CO2 | 8508.7183 | g/ton
Waste Disposal | Tar reforming catalyst | Char transportation from conversion facility to final destination | T&D | transport product |  | Urban Emissions: grams/mmBtu of fuel transported | 0
Waste Disposal | Tar reforming catalyst | Char transportation from conversion facility to final destination | T&D | transport product |  | VOC | 0.30592 | g/ton
Waste Disposal | Tar reforming catalyst | Char transportation from conversion facility to final destination | T&D | transport product |  | CO | 0.57253 | g/ton
Waste Disposal | Tar reforming catalyst | Char transportation from conversion facility to final destination | T&D | transport product |  | NOx | 0.54267 | g/ton
Waste Disposal | Tar reforming catalyst | Char transportation from conversion facility to final destination | T&D | transport product |  | PM10 | 0.076982 | g/ton
Waste Disposal | Tar reforming catalyst | Char transportation from conversion facility to final destination | T&D | transport product |  | PM2.5 | 0.046239 | g/ton
Waste Disposal | Tar reforming catalyst | Char transportation from conversion facility to final destination | T&D | transport product |  | SOx | 0.10512 | g/ton
Waste Disposal | Tar reforming catalyst | Char transportation from conversion facility to final destination | T&D | transport product |  | BC | 0.0053761 | g/ton
Waste Disposal | Tar reforming catalyst | Char transportation from conversion facility to final destination | T&D | transport product |  | OC | 0.0076683 | g/ton
Purchased Inputs | Toluene Solvent Makeup | Toluene | Chemicals | primary product |  | Energy Use: mmBtu/ton of product | 0
Purchased Inputs | Toluene Solvent Makeup | Toluene | Chemicals | primary product |  | Total Energy | 53.6659 | mmBtu/ton
Purchased Inputs | Toluene Solvent Makeup | Toluene | Chemicals | primary product |  | Fossil Fuels | 53.6236 | mmBtu/ton
Purchased Inputs | Toluene Solvent Makeup | Toluene | Chemicals | primary product |  | Coal | 0.070653 | mmBtu/ton
Purchased Inputs | Toluene Solvent Makeup | Toluene | Chemicals | primary product |  | Natural Gas | 49.2696 | mmBtu/ton
Purchased Inputs | Toluene Solvent Makeup | Toluene | Chemicals | primary product |  | Petroleum | 4.2833 | mmBtu/ton
Purchased Inputs | Toluene Solvent Makeup | Toluene | Chemicals | primary product |  | Water consumption, gallons/ton | 1228.1716 | gallons/ton
Purchased Inputs | Toluene Solvent Makeup | Toluene | Chemicals | primary product |  | Total Emissions: grams/ton | 0
Purchased Inputs | Toluene Solvent Makeup | Toluene | Chemicals | primary product |  | VOC | 700.3986 | g/ton
Purchased Inputs | Toluene Solvent Makeup | Toluene | Chemicals | primary product |  | CO | 1104.5144 | g/ton
Purchased Inputs | Toluene Solvent Makeup | Toluene | Chemicals | primary product |  | NOx | 1466.6528 | g/ton
Purchased Inputs | Toluene Solvent Makeup | Toluene | Chemicals | primary product |  | PM10 | 74.6106 | g/ton
Purchased Inputs | Toluene Solvent Makeup | Toluene | Chemicals | primary product |  | PM2.5 | 68.9463 | g/ton
Purchased Inputs | Toluene Solvent Makeup | Toluene | Chemicals | primary product |  | SOx | 549.3321 | g/ton
Purchased Inputs | Toluene Solvent Makeup | Toluene | Chemicals | primary product |  | BC | 7.1138 | g/ton
Purchased Inputs | Toluene Solvent Makeup | Toluene | Chemicals | primary product |  | OC | 23.5125 | g/ton
Purchased Inputs | Toluene Solvent Makeup | Toluene | Chemicals | primary product |  | CH4 | 6966.419 | g/ton
Purchased Inputs | Toluene Solvent Makeup | Toluene | Chemicals | primary product |  | N2O | 16.8497 | g/ton
Purchased Inputs | Toluene Solvent Makeup | Toluene | Chemicals | primary product |  | CO2 | 741140.9772 | g/ton
Purchased Inputs | Toluene Solvent Makeup | Toluene | Chemicals | primary product |  | CO2 (w/ C in VOC & CO) | 745059.5517 | g/ton
Purchased Inputs | Toluene Solvent Makeup | Toluene | Chemicals | primary product |  | GHGs (grams/ton) | 957258.794 | g/ton
Purchased Inputs | Toluene Solvent Makeup | Toluene | Chemicals | primary product |  | Urban Emissions: grams/ton | 0
Purchased Inputs | Toluene Solvent Makeup | Toluene | Chemicals | primary product |  | VOC | 244.7012 | g/ton
Purchased Inputs | Toluene Solvent Makeup | Toluene | Chemicals | primary product |  | CO | 233.4582 | g/ton
Purchased Inputs | Toluene Solvent Makeup | Toluene | Chemicals | primary product |  | NOx | 382.3098 | g/ton
Purchased Inputs | Toluene Solvent Makeup | Toluene | Chemicals | primary product |  | PM10 | 39.3175 | g/ton
Purchased Inputs | Toluene Solvent Makeup | Toluene | Chemicals | primary product |  | PM2.5 | 36.2814 | g/ton
Purchased Inputs | Toluene Solvent Makeup | Toluene | Chemicals | primary product |  | SOx | 35.2272 | g/ton
Purchased Inputs | Toluene Solvent Makeup | Toluene | Chemicals | primary product |  | BC | 2.5365 | g/ton
Purchased Inputs | Toluene Solvent Makeup | Toluene | Chemicals | primary product |  | OC | 11.4465 | g/ton
Purchased Inputs | WWT Polymer | Polymer | Inputs | primary product |  | Energy Use: mmBtu per ton | 0
Purchased Inputs | WWT Polymer | Polymer | Inputs | primary product |  | Total energy | 18.1584 | mmBtu/ton
Purchased Inputs | WWT Polymer | Polymer | Inputs | primary product |  | Fossil fuels | 16.0295 | mmBtu/ton
Purchased Inputs | WWT Polymer | Polymer | Inputs | primary product |  | Coal | 3.6222 | mmBtu/ton
Purchased Inputs | WWT Polymer | Polymer | Inputs | primary product |  | Natural gas | 12.2958 | mmBtu/ton
Purchased Inputs | WWT Polymer | Polymer | Inputs | primary product |  | Petroleum | 0.11143 | mmBtu/ton
Purchased Inputs | WWT Polymer | Polymer | Inputs | primary product |  | Water consumption | 883.0335 | gal/ton
Purchased Inputs | WWT Polymer | Polymer | Inputs | primary product |  | Total Emissions: grams per ton | 0
Purchased Inputs | WWT Polymer | Polymer | Inputs | primary product |  | VOC | 171.6839 | g/ton
Purchased Inputs | WWT Polymer | Polymer | Inputs | primary product |  | CO | 673.9428 | g/ton
Purchased Inputs | WWT Polymer | Polymer | Inputs | primary product |  | NOx | 1036.4586 | g/ton
Purchased Inputs | WWT Polymer | Polymer | Inputs | primary product |  | PM10 | 101.1288 | g/ton
Purchased Inputs | WWT Polymer | Polymer | Inputs | primary product |  | PM2.5 | 67.8275 | g/ton
Purchased Inputs | WWT Polymer | Polymer | Inputs | primary product |  | SOx | 511.2714 | g/ton
Purchased Inputs | WWT Polymer | Polymer | Inputs | primary product |  | BC | 6.7702 | g/ton
Purchased Inputs | WWT Polymer | Polymer | Inputs | primary product |  | OC | 22.0469 | g/ton
Purchased Inputs | WWT Polymer | Polymer | Inputs | primary product |  | CH4 | 2931.2339 | g/ton
Purchased Inputs | WWT Polymer | Polymer | Inputs | primary product |  | N2O | 28.2257 | g/ton
Purchased Inputs | WWT Polymer | Polymer | Inputs | primary product |  | CO2 | 1100874.3377 | g/ton
Purchased Inputs | WWT Polymer | Polymer | Inputs | primary product |  | CO2 (w/ C in VOC & CO) | 1102468.4722 | g/ton
Purchased Inputs | WWT Polymer | Polymer | Inputs | primary product |  | GHGs | 1197524.8624 | g/ton
Purchased Inputs | WWT Polymer | Polymer | Inputs | primary product |  | Urban Emissions: grams per ton | 0
Purchased Inputs | WWT Polymer | Polymer | Inputs | primary product |  | VOC | 9.2384 | g/ton
Purchased Inputs | WWT Polymer | Polymer | Inputs | primary product |  | CO | 80.7511 | g/ton
Purchased Inputs | WWT Polymer | Polymer | Inputs | primary product |  | NOx | 152.05 | g/ton
Purchased Inputs | WWT Polymer | Polymer | Inputs | primary product |  | PM10 | 14.4822 | g/ton
Purchased Inputs | WWT Polymer | Polymer | Inputs | primary product |  | PM2.5 | 12.0137 | g/ton
Purchased Inputs | WWT Polymer | Polymer | Inputs | primary product |  | SOx | 133.9223 | g/ton
Purchased Inputs | WWT Polymer | Polymer | Inputs | primary product |  | BC | 0.56108 | g/ton
Purchased Inputs | WWT Polymer | Polymer | Inputs | primary product |  | OC | 3.0246 | g/ton
Purchased Inputs | WWT Polymer | Polymer | Inputs | primary product |  | Other GHG Emissions | 0 | g/ton
Purchased Inputs | Lime | Lime in U.S. | Ag_Inputs | primary product |  | Energy Use: mmBtu/ton
Purchased Inputs | Lime | Lime in U.S. | Ag_Inputs | primary product |  | Total Energy | 4.2874 | mmBtu/ton
Purchased Inputs | Lime | Lime in U.S. | Ag_Inputs | primary product |  | Fossil fuels | 4.2001 | mmBtu/ton
Purchased Inputs | Lime | Lime in U.S. | Ag_Inputs | primary product |  | Coal | 3.5372 | mmBtu/ton
Purchased Inputs | Lime | Lime in U.S. | Ag_Inputs | primary product |  | Natural gas | 0.44174 | mmBtu/ton
Purchased Inputs | Lime | Lime in U.S. | Ag_Inputs | primary product |  | Petroleum | 0.22116 | mmBtu/ton
Purchased Inputs | Lime | Lime in U.S. | Ag_Inputs | primary product |  | Water consumption: gallon/ton | 1115.5617 | gal/ton
Purchased Inputs | Lime | Lime in U.S. | Ag_Inputs | primary product |  | Total Emissions: grams/ton
Purchased Inputs | Lime | Lime in U.S. | Ag_Inputs | primary product |  | VOC | 90.5024 | g/ton
Purchased Inputs | Lime | Lime in U.S. | Ag_Inputs | primary product |  | CO | 424.8964 | g/ton
Purchased Inputs | Lime | Lime in U.S. | Ag_Inputs | primary product |  | NOx | 241.4207 | g/ton
Purchased Inputs | Lime | Lime in U.S. | Ag_Inputs | primary product |  | PM10 | 125.9375 | g/ton
Purchased Inputs | Lime | Lime in U.S. | Ag_Inputs | primary product |  | PM2.5 | 95.3345 | g/ton
Purchased Inputs | Lime | Lime in U.S. | Ag_Inputs | primary product |  | SOx | 127.3406 | g/ton
Purchased Inputs | Lime | Lime in U.S. | Ag_Inputs | primary product |  | BC | 7.7983 | g/ton
Purchased Inputs | Lime | Lime in U.S. | Ag_Inputs | primary product |  | OC | 14.8815 | g/ton
Purchased Inputs | Lime | Lime in U.S. | Ag_Inputs | primary product |  | CH4 | 619.633 | g/ton
Purchased Inputs | Lime | Lime in U.S. | Ag_Inputs | primary product |  | N2O | 1.1189 | g/ton
Purchased Inputs | Lime | Lime in U.S. | Ag_Inputs | primary product |  | CO2 | 1145502.3846 | g/ton
Purchased Inputs | Lime | Lime in U.S. | Ag_Inputs | primary product |  | Urban Emissions: grams/ton |  | g/ton
Purchased Inputs | Lime | Lime in U.S. | Ag_Inputs | primary product |  | VOC | 1.0138 | g/ton
Purchased Inputs | Lime | Lime in U.S. | Ag_Inputs | primary product |  | CO | 3.5653 | g/ton
Purchased Inputs | Lime | Lime in U.S. | Ag_Inputs | primary product |  | NOx | 7.4635 | g/ton
Purchased Inputs | Lime | Lime in U.S. | Ag_Inputs | primary product |  | PM10 | 0.70468 | g/ton
Purchased Inputs | Lime | Lime in U.S. | Ag_Inputs | primary product |  | PM2.5 | 0.58984 | g/ton
Purchased Inputs | Lime | Lime in U.S. | Ag_Inputs | primary product |  | SOx | 5.6381 | g/ton
Purchased Inputs | Lime | Lime in U.S. | Ag_Inputs | primary product |  | BC | 0.034809 | g/ton
Purchased Inputs | Lime | Lime in U.S. | Ag_Inputs | primary product |  | OC | 0.15113 | g/ton
Purchased Inputs | Dewatering polymer | Polymer | Inputs | primary product |  | Energy Use: mmBtu per ton |  |  | GREET considers polymer as surrogate
Purchased Inputs | Dewatering polymer | Polymer | Inputs | primary product |  | Total energy | 18.1584 | mmBtu/ton
Purchased Inputs | Dewatering polymer | Polymer | Inputs | primary product |  | Fossil fuels | 16.0295 | mmBtu/ton
Purchased Inputs | Dewatering polymer | Polymer | Inputs | primary product |  | Coal | 3.6222 | mmBtu/ton
Purchased Inputs | Dewatering polymer | Polymer | Inputs | primary product |  | Natural gas | 12.2958 | mmBtu/ton
Purchased Inputs | Dewatering polymer | Polymer | Inputs | primary product |  | Petroleum | 0.11143 | mmBtu/ton
Purchased Inputs | Dewatering polymer | Polymer | Inputs | primary product |  | Water consumption | 883.0335 | gal/ton
Purchased Inputs | Dewatering polymer | Polymer | Inputs | primary product |  | Total Emissions: grams per ton
Purchased Inputs | Dewatering polymer | Polymer | Inputs | primary product |  | VOC | 171.6839 | g/ton
Purchased Inputs | Dewatering polymer | Polymer | Inputs | primary product |  | CO | 673.9428 | g/ton
Purchased Inputs | Dewatering polymer | Polymer | Inputs | primary product |  | NOx | 1036.4586 | g/ton
Purchased Inputs | Dewatering polymer | Polymer | Inputs | primary product |  | PM10 | 101.1288 | g/ton
Purchased Inputs | Dewatering polymer | Polymer | Inputs | primary product |  | PM2.5 | 67.8275 | g/ton
Purchased Inputs | Dewatering polymer | Polymer | Inputs | primary product |  | SOx | 511.2714 | g/ton
Purchased Inputs | Dewatering polymer | Polymer | Inputs | primary product |  | BC | 6.7702 | g/ton
Purchased Inputs | Dewatering polymer | Polymer | Inputs | primary product |  | OC | 22.0469 | g/ton
Purchased Inputs | Dewatering polymer | Polymer | Inputs | primary product |  | CH4 | 2931.2339 | g/ton
Purchased Inputs | Dewatering polymer | Polymer | Inputs | primary product |  | N2O | 28.2257 | g/ton
Purchased Inputs | Dewatering polymer | Polymer | Inputs | primary product |  | CO2 | 1100874.3377 | g/ton
Purchased Inputs | Dewatering polymer | Polymer | Inputs | primary product |  | CO2 (w/ C in VOC & CO) | 1102468.4722 | g/ton
Purchased Inputs | Dewatering polymer | Polymer | Inputs | primary product |  | GHGs | 1197524.8624 | g/ton
Purchased Inputs | Dewatering polymer | Polymer | Inputs | primary product |  | Urban Emissions: grams per ton
Purchased Inputs | Dewatering polymer | Polymer | Inputs | primary product |  | VOC | 9.2384 | g/ton
Purchased Inputs | Dewatering polymer | Polymer | Inputs | primary product |  | CO | 80.7511 | g/ton
Purchased Inputs | Dewatering polymer | Polymer | Inputs | primary product |  | NOx | 152.05 | g/ton
Purchased Inputs | Dewatering polymer | Polymer | Inputs | primary product |  | PM10 | 14.4822 | g/ton
Purchased Inputs | Dewatering polymer | Polymer | Inputs | primary product |  | PM2.5 | 12.0137 | g/ton
Purchased Inputs | Dewatering polymer | Polymer | Inputs | primary product |  | SOx | 133.9223 | g/ton
Purchased Inputs | Dewatering polymer | Polymer | Inputs | primary product |  | BC | 0.56108 | g/ton
Purchased Inputs | Dewatering polymer | Polymer | Inputs | primary product |  | OC | 3.0246 | g/ton
Purchased Inputs | Dewatering polymer | Polymer | Inputs | primary product |  | Other GHG Emissions | 0 | g/ton
Purchased Inputs | Hydrogen plant catalyst | ZSM-5 Catalyst | Catalyst | primary product |  | Energy Use: mmBtu/ton of product | 0 |  | Considering ZSM-5 Catalyst as surrogate
Purchased Inputs | Hydrogen plant catalyst | ZSM-5 Catalyst | Catalyst | primary product |  | Total Energy | 100.5268 | mmBtu/ton
Purchased Inputs | Hydrogen plant catalyst | ZSM-5 Catalyst | Catalyst | primary product |  | Fossil Fuels | 97.47 | mmBtu/ton
Purchased Inputs | Hydrogen plant catalyst | ZSM-5 Catalyst | Catalyst | primary product |  | Coal | 10.5403 | mmBtu/ton
Purchased Inputs | Hydrogen plant catalyst | ZSM-5 Catalyst | Catalyst | primary product |  | Natural Gas | 83.0221 | mmBtu/ton
Purchased Inputs | Hydrogen plant catalyst | ZSM-5 Catalyst | Catalyst | primary product |  | Petroleum | 3.9076 | mmBtu/ton
Purchased Inputs | Hydrogen plant catalyst | ZSM-5 Catalyst | Catalyst | primary product |  | Water consumption, gallons/ton | 2993.1856 | gallons/ton
Purchased Inputs | Hydrogen plant catalyst | ZSM-5 Catalyst | Catalyst | primary product |  | Total Emissions: grams/ton | 0
Purchased Inputs | Hydrogen plant catalyst | ZSM-5 Catalyst | Catalyst | primary product |  | VOC | 1420.7785 | g/ton
Purchased Inputs | Hydrogen plant catalyst | ZSM-5 Catalyst | Catalyst | primary product |  | CO | 5018.7245 | g/ton
Purchased Inputs | Hydrogen plant catalyst | ZSM-5 Catalyst | Catalyst | primary product |  | NOx | 6681.3733 | g/ton
Purchased Inputs | Hydrogen plant catalyst | ZSM-5 Catalyst | Catalyst | primary product |  | PM10 | 615.0899 | g/ton
Purchased Inputs | Hydrogen plant catalyst | ZSM-5 Catalyst | Catalyst | primary product |  | PM2.5 | 482.1175 | g/ton
Purchased Inputs | Hydrogen plant catalyst | ZSM-5 Catalyst | Catalyst | primary product |  | SOx | 4245.2913 | g/ton
Purchased Inputs | Hydrogen plant catalyst | ZSM-5 Catalyst | Catalyst | primary product |  | BC | 56.4232 | g/ton
Purchased Inputs | Hydrogen plant catalyst | ZSM-5 Catalyst | Catalyst | primary product |  | OC | 144.207 | g/ton
Purchased Inputs | Hydrogen plant catalyst | ZSM-5 Catalyst | Catalyst | primary product |  | CH4 | 18321.7019 | g/ton
Purchased Inputs | Hydrogen plant catalyst | ZSM-5 Catalyst | Catalyst | primary product |  | N2O | 140.1437 | g/ton
Purchased Inputs | Hydrogen plant catalyst | ZSM-5 Catalyst | Catalyst | primary product |  | CO2 | 5771883.807 | g/ton
Purchased Inputs | Hydrogen plant catalyst | ZSM-5 Catalyst | Catalyst | primary product |  | Urban Emissions: grams/ton | 0
Purchased Inputs | Hydrogen plant catalyst | ZSM-5 Catalyst | Catalyst | primary product |  | VOC | 112.6944 | g/ton
Purchased Inputs | Hydrogen plant catalyst | ZSM-5 Catalyst | Catalyst | primary product |  | CO | 308.6491 | g/ton
Purchased Inputs | Hydrogen plant catalyst | ZSM-5 Catalyst | Catalyst | primary product |  | NOx | 487.1212 | g/ton
Purchased Inputs | Hydrogen plant catalyst | ZSM-5 Catalyst | Catalyst | primary product |  | PM10 | 31.816 | g/ton
Purchased Inputs | Hydrogen plant catalyst | ZSM-5 Catalyst | Catalyst | primary product |  | PM2.5 | 27.4826 | g/ton
Purchased Inputs | Hydrogen plant catalyst | ZSM-5 Catalyst | Catalyst | primary product |  | SOx | 204.3234 | g/ton
Purchased Inputs | Hydrogen plant catalyst | ZSM-5 Catalyst | Catalyst | primary product |  | BC | 1.7641 | g/ton
Purchased Inputs | Hydrogen plant catalyst | ZSM-5 Catalyst | Catalyst | primary product |  | OC | 7.4168 | g/ton
Purchased Inputs | Fixed-Bed CFP Catalyst (Pt/TiO2) | Platinum | Catalyst | primary product |  | Energy: mmBtu/ton | 0
Purchased Inputs | Fixed-Bed CFP Catalyst (Pt/TiO2) | Platinum | Catalyst | primary product |  | Total energy | 1160.0643 | mmBtu/ton
Purchased Inputs | Fixed-Bed CFP Catalyst (Pt/TiO2) | Platinum | Catalyst | primary product |  | Fossil fuels | 1111.1734 | mmBtu/ton
Purchased Inputs | Fixed-Bed CFP Catalyst (Pt/TiO2) | Platinum | Catalyst | primary product |  | Coal | 1021.1389 | mmBtu/ton
Purchased Inputs | Fixed-Bed CFP Catalyst (Pt/TiO2) | Platinum | Catalyst | primary product |  | Natural gas | 15.9861 | mmBtu/ton
Purchased Inputs | Fixed-Bed CFP Catalyst (Pt/TiO2) | Platinum | Catalyst | primary product |  | Petroleum | 74.0484 | mmBtu/ton
Purchased Inputs | Fixed-Bed CFP Catalyst (Pt/TiO2) | Platinum | Catalyst | primary product |  | Water consumption, gallons/ton | 228281.7544 | gallons/ton
Purchased Inputs | Fixed-Bed CFP Catalyst (Pt/TiO2) | Platinum | Catalyst | primary product |  | Total Emissions: grams/ton
Purchased Inputs | Fixed-Bed CFP Catalyst (Pt/TiO2) | Platinum | Catalyst | primary product |  | VOC | 9639.653 | g/ton
Purchased Inputs | Fixed-Bed CFP Catalyst (Pt/TiO2) | Platinum | Catalyst | primary product |  | CO | 42950.1412 | g/ton
Purchased Inputs | Fixed-Bed CFP Catalyst (Pt/TiO2) | Platinum | Catalyst | primary product |  | NOx | 90506.628 | g/ton
Purchased Inputs | Fixed-Bed CFP Catalyst (Pt/TiO2) | Platinum | Catalyst | primary product |  | PM10 | 16626.9437 | g/ton
Purchased Inputs | Fixed-Bed CFP Catalyst (Pt/TiO2) | Platinum | Catalyst | primary product |  | PM2.5 | 7287.3213 | g/ton
Purchased Inputs | Fixed-Bed CFP Catalyst (Pt/TiO2) | Platinum | Catalyst | primary product |  | SOx | 114568.721 | g/ton
Purchased Inputs | Fixed-Bed CFP Catalyst (Pt/TiO2) | Platinum | Catalyst | primary product |  | BC | 344.377 | g/ton
Purchased Inputs | Fixed-Bed CFP Catalyst (Pt/TiO2) | Platinum | Catalyst | primary product |  | OC | 600.6029 | g/ton
Purchased Inputs | Fixed-Bed CFP Catalyst (Pt/TiO2) | Platinum | Catalyst | primary product |  | CH4 | 173127.5851 | g/ton
Purchased Inputs | Fixed-Bed CFP Catalyst (Pt/TiO2) | Platinum | Catalyst | primary product |  | N2O | 2325.8714 | g/ton
Purchased Inputs | Fixed-Bed CFP Catalyst (Pt/TiO2) | Platinum | Catalyst | primary product |  | CO2 | 108879983.3081 | g/ton
Purchased Inputs | Fixed-Bed CFP Catalyst (Pt/TiO2) | Platinum | Catalyst | primary product |  | Urban emissions: grams/ton
Purchased Inputs | Fixed-Bed CFP Catalyst (Pt/TiO2) | Platinum | Catalyst | primary product |  | VOC | 705.4273 | g/ton
Purchased Inputs | Fixed-Bed CFP Catalyst (Pt/TiO2) | Platinum | Catalyst | primary product |  | CO | 10932.8814 | g/ton
Purchased Inputs | Fixed-Bed CFP Catalyst (Pt/TiO2) | Platinum | Catalyst | primary product |  | NOx | 26143.3811 | g/ton
Purchased Inputs | Fixed-Bed CFP Catalyst (Pt/TiO2) | Platinum | Catalyst | primary product |  | PM10 | 2807.7943 | g/ton
Purchased Inputs | Fixed-Bed CFP Catalyst (Pt/TiO2) | Platinum | Catalyst | primary product |  | PM2.5 | 2188.6181 | g/ton
Purchased Inputs | Fixed-Bed CFP Catalyst (Pt/TiO2) | Platinum | Catalyst | primary product |  | SOx | 34139.0584 | g/ton
Purchased Inputs | Fixed-Bed CFP Catalyst (Pt/TiO2) | Platinum | Catalyst | primary product |  | BC | 96.8794 | g/ton
Purchased Inputs | Fixed-Bed CFP Catalyst (Pt/TiO2) | Platinum | Catalyst | primary product |  | OC | 184.7691 | g/ton
Coproducts | Natural Gas (feedstock, fuel, and combustion) | Small Industrial Boiler (10-100 mmBtu/hr input) | NG | primary product |  | Loss factor |  |  | consdiering feedstock, fuel, and combustion
Coproducts | Natural Gas (feedstock, fuel, and combustion) | Small Industrial Boiler (10-100 mmBtu/hr input) | NG | primary product |  | Total energy | 113249.593 | btu/mmBtu |  | 113249.593
Coproducts | Natural Gas (feedstock, fuel, and combustion) | Small Industrial Boiler (10-100 mmBtu/hr input) | NG | primary product |  | Fossil fuels | 112621.0587 | btu/mmBtu |  | 112621.0587
Coproducts | Natural Gas (feedstock, fuel, and combustion) | Small Industrial Boiler (10-100 mmBtu/hr input) | NG | primary product |  | Coal | 1069.2909 | btu/mmBtu |  | 1069.2909
Coproducts | Natural Gas (feedstock, fuel, and combustion) | Small Industrial Boiler (10-100 mmBtu/hr input) | NG | primary product |  | Natural gas | 111088.1348 | btu/mmBtu |  | 111088.1348
Coproducts | Natural Gas (feedstock, fuel, and combustion) | Small Industrial Boiler (10-100 mmBtu/hr input) | NG | primary product |  | Petroleum | 463.6331 | btu/mmBtu |  | 463.6331
Coproducts | Natural Gas (feedstock, fuel, and combustion) | Small Industrial Boiler (10-100 mmBtu/hr input) | NG | primary product |  | Water consumption | 3.4612 | gal/mmBtu |  | 3.4612
Coproducts | Natural Gas (feedstock, fuel, and combustion) | Small Industrial Boiler (10-100 mmBtu/hr input) | NG | primary product |  | VOC | 13.6508 | g/mmBtu |  | 11.1108 |  | 2.54
Coproducts | Natural Gas (feedstock, fuel, and combustion) | Small Industrial Boiler (10-100 mmBtu/hr input) | NG | primary product |  | CO | 59.9956 | g/mmBtu |  | 35.0256 |  | 24.97
Coproducts | Natural Gas (feedstock, fuel, and combustion) | Small Industrial Boiler (10-100 mmBtu/hr input) | NG | primary product |  | NOx | 82.278 | g/mmBtu |  | 41.228 |  | 41.05
Coproducts | Natural Gas (feedstock, fuel, and combustion) | Small Industrial Boiler (10-100 mmBtu/hr input) | NG | primary product |  | PM10 | 3.9173 | g/mmBtu |  | 0.41029 |  | 3.507
Coproducts | Natural Gas (feedstock, fuel, and combustion) | Small Industrial Boiler (10-100 mmBtu/hr input) | NG | primary product |  | PM2.5 | 3.8938 | g/mmBtu |  | 0.38679 |  | 3.507
Coproducts | Natural Gas (feedstock, fuel, and combustion) | Small Industrial Boiler (10-100 mmBtu/hr input) | NG | primary product |  | SOx | 11.4959 | g/mmBtu |  | 11.2274 |  | 0.26857
Coproducts | Natural Gas (feedstock, fuel, and combustion) | Small Industrial Boiler (10-100 mmBtu/hr input) | NG | primary product |  | BC | 0.65772 | g/mmBtu |  | 0.079067 |  | 0.57866
Coproducts | Natural Gas (feedstock, fuel, and combustion) | Small Industrial Boiler (10-100 mmBtu/hr input) | NG | primary product |  | OC | 1.6631 | g/mmBtu |  | 0.16211 |  | 1.501
Coproducts | Natural Gas (feedstock, fuel, and combustion) | Small Industrial Boiler (10-100 mmBtu/hr input) | NG | primary product |  | CH4 | 224.2487 | g/mmBtu |  | 223.1887 |  | 1.06
Coproducts | Natural Gas (feedstock, fuel, and combustion) | Small Industrial Boiler (10-100 mmBtu/hr input) | NG | primary product |  | N2O | 1.7678 | g/mmBtu |  | 1.4178 |  | 0.35
Coproducts | Natural Gas (feedstock, fuel, and combustion) | Small Industrial Boiler (10-100 mmBtu/hr input) | NG | primary product |  | CO2 | 65975.1281 | g/mmBtu |  | 6612.5158 |  | 59362.6124
Coproducts | Natural Gas (feedstock, fuel, and combustion) | Small Industrial Boiler (10-100 mmBtu/hr input) | NG | primary product |  | CO2 (w/ C in VOC & CO) | 6702.1845 | g/mmBtu |  | 6702.1845
Coproducts | Natural Gas (feedstock, fuel, and combustion) | Small Industrial Boiler (10-100 mmBtu/hr input) | NG | primary product |  | GHGs | 13740.2661 | g/mmBtu |  | 13740.2661
Coproducts | Natural Gas (feedstock, fuel, and combustion) | Small Industrial Boiler (10-100 mmBtu/hr input) | NG | primary product |  | 4.2) Urban Emissions: Grams per mmBtu of Fuel Throughput at Each Stage |  |  |  | 0
Coproducts | Natural Gas (feedstock, fuel, and combustion) | Small Industrial Boiler (10-100 mmBtu/hr input) | NG | primary product |  | Loss factor | 0 | g/mmBtu |  | 0
Coproducts | Natural Gas (feedstock, fuel, and combustion) | Small Industrial Boiler (10-100 mmBtu/hr input) | NG | primary product |  | VOC | 0.59395 | g/mmBtu |  | 0.59395
Coproducts | Natural Gas (feedstock, fuel, and combustion) | Small Industrial Boiler (10-100 mmBtu/hr input) | NG | primary product |  | CO | 2.9123 | g/mmBtu |  | 2.9123
Coproducts | Natural Gas (feedstock, fuel, and combustion) | Small Industrial Boiler (10-100 mmBtu/hr input) | NG | primary product |  | NOx | 3.4516 | g/mmBtu |  | 3.4516
Coproducts | Natural Gas (feedstock, fuel, and combustion) | Small Industrial Boiler (10-100 mmBtu/hr input) | NG | primary product |  | PM10 | 0.012655 | g/mmBtu |  | 0.012655
Coproducts | Natural Gas (feedstock, fuel, and combustion) | Small Industrial Boiler (10-100 mmBtu/hr input) | NG | primary product |  | PM2.5 | 0.011763 | g/mmBtu |  | 0.011763
Coproducts | Natural Gas (feedstock, fuel, and combustion) | Small Industrial Boiler (10-100 mmBtu/hr input) | NG | primary product |  | SOx | 0.15156 | g/mmBtu |  | 0.15156
Coproducts | Natural Gas (feedstock, fuel, and combustion) | Small Industrial Boiler (10-100 mmBtu/hr input) | NG | primary product |  | SOx | 0.15156 | g/mmBtu |  | 0.15156
Coproducts | Natural Gas (feedstock, fuel, and combustion) | Small Industrial Boiler (10-100 mmBtu/hr input) | NG | primary product |  | OC | 0.0018327 | g/mmBtu |  | 0.0018327
Coproducts | Natural Gas (feedstock, fuel, and combustion) | Small Industrial Boiler (10-100 mmBtu/hr input) | NG | primary product |  | OC | 0.0043545 | g/mmBtu |  | 0.0043545
Purchased Inputs | Natural Gas (feedstock, fuel, and combustion) | Small Industrial Boiler (10-100 mmBtu/hr input) | NG | primary product |  | Loss factor |  |  |  | 0
Purchased Inputs | Natural Gas (feedstock, fuel, and combustion) | Small Industrial Boiler (10-100 mmBtu/hr input) | NG | primary product |  | Total energy | 113249.593 | btu/mmBtu |  | 113249.593
Purchased Inputs | Natural Gas (feedstock, fuel, and combustion) | Small Industrial Boiler (10-100 mmBtu/hr input) | NG | primary product |  | Fossil fuels | 112621.0587 | btu/mmBtu |  | 112621.0587
Purchased Inputs | Natural Gas (feedstock, fuel, and combustion) | Small Industrial Boiler (10-100 mmBtu/hr input) | NG | primary product |  | Coal | 1069.2909 | btu/mmBtu |  | 1069.2909
Purchased Inputs | Natural Gas (feedstock, fuel, and combustion) | Small Industrial Boiler (10-100 mmBtu/hr input) | NG | primary product |  | Natural gas | 111088.1348 | btu/mmBtu |  | 111088.1348
Purchased Inputs | Natural Gas (feedstock, fuel, and combustion) | Small Industrial Boiler (10-100 mmBtu/hr input) | NG | primary product |  | Petroleum | 463.6331 | btu/mmBtu |  | 463.6331
Purchased Inputs | Natural Gas (feedstock, fuel, and combustion) | Small Industrial Boiler (10-100 mmBtu/hr input) | NG | primary product |  | Water consumption | 3.4612 | gal/mmBtu |  | 3.4612
Purchased Inputs | Natural Gas (feedstock, fuel, and combustion) | Small Industrial Boiler (10-100 mmBtu/hr input) | NG | primary product |  | VOC | 13.6508 | g/mmBtu |  | 11.1108 |  | 2.54
Purchased Inputs | Natural Gas (feedstock, fuel, and combustion) | Small Industrial Boiler (10-100 mmBtu/hr input) | NG | primary product |  | CO | 59.9956 | g/mmBtu |  | 35.0256 |  | 24.97
Purchased Inputs | Natural Gas (feedstock, fuel, and combustion) | Small Industrial Boiler (10-100 mmBtu/hr input) | NG | primary product |  | NOx | 82.278 | g/mmBtu |  | 41.228 |  | 41.05
Purchased Inputs | Natural Gas (feedstock, fuel, and combustion) | Small Industrial Boiler (10-100 mmBtu/hr input) | NG | primary product |  | PM10 | 3.9173 | g/mmBtu |  | 0.41029 |  | 3.507
Purchased Inputs | Natural Gas (feedstock, fuel, and combustion) | Small Industrial Boiler (10-100 mmBtu/hr input) | NG | primary product |  | PM2.5 | 3.8938 | g/mmBtu |  | 0.38679 |  | 3.507
Purchased Inputs | Natural Gas (feedstock, fuel, and combustion) | Small Industrial Boiler (10-100 mmBtu/hr input) | NG | primary product |  | SOx | 11.4959 | g/mmBtu |  | 11.2274 |  | 0.26857
Purchased Inputs | Natural Gas (feedstock, fuel, and combustion) | Small Industrial Boiler (10-100 mmBtu/hr input) | NG | primary product |  | BC | 0.65772 | g/mmBtu |  | 0.079067 |  | 0.57866
Purchased Inputs | Natural Gas (feedstock, fuel, and combustion) | Small Industrial Boiler (10-100 mmBtu/hr input) | NG | primary product |  | OC | 1.6631 | g/mmBtu |  | 0.16211 |  | 1.501
Purchased Inputs | Natural Gas (feedstock, fuel, and combustion) | Small Industrial Boiler (10-100 mmBtu/hr input) | NG | primary product |  | CH4 | 224.2487 | g/mmBtu |  | 223.1887 |  | 1.06
Purchased Inputs | Natural Gas (feedstock, fuel, and combustion) | Small Industrial Boiler (10-100 mmBtu/hr input) | NG | primary product |  | N2O | 1.7678 | g/mmBtu |  | 1.4178 |  | 0.35
Purchased Inputs | Natural Gas (feedstock, fuel, and combustion) | Small Industrial Boiler (10-100 mmBtu/hr input) | NG | primary product |  | CO2 | 65975.1281 | g/mmBtu |  | 6612.5158 |  | 59362.6124
Purchased Inputs | Natural Gas (feedstock, fuel, and combustion) | Small Industrial Boiler (10-100 mmBtu/hr input) | NG | primary product |  | CO2 (w/ C in VOC & CO) | 6702.1845 | g/mmBtu |  | 6702.1845
Purchased Inputs | Natural Gas (feedstock, fuel, and combustion) | Small Industrial Boiler (10-100 mmBtu/hr input) | NG | primary product |  | GHGs | 13740.2661 | g/mmBtu |  | 13740.2661
Purchased Inputs | Natural Gas (feedstock, fuel, and combustion) | Small Industrial Boiler (10-100 mmBtu/hr input) | NG | primary product |  | 4.2) Urban Emissions: Grams per mmBtu of Fuel Throughput at Each Stage |  |  |  | 0
Purchased Inputs | Natural Gas (feedstock, fuel, and combustion) | Small Industrial Boiler (10-100 mmBtu/hr input) | NG | primary product |  | Loss factor | 0 | g/mmBtu |  | 0
Purchased Inputs | Natural Gas (feedstock, fuel, and combustion) | Small Industrial Boiler (10-100 mmBtu/hr input) | NG | primary product |  | VOC | 0.59395 | g/mmBtu |  | 0.59395
Purchased Inputs | Natural Gas (feedstock, fuel, and combustion) | Small Industrial Boiler (10-100 mmBtu/hr input) | NG | primary product |  | CO | 2.9123 | g/mmBtu |  | 2.9123
Purchased Inputs | Natural Gas (feedstock, fuel, and combustion) | Small Industrial Boiler (10-100 mmBtu/hr input) | NG | primary product |  | NOx | 3.4516 | g/mmBtu |  | 3.4516
Purchased Inputs | Natural Gas (feedstock, fuel, and combustion) | Small Industrial Boiler (10-100 mmBtu/hr input) | NG | primary product |  | PM10 | 0.012655 | g/mmBtu |  | 0.012655
Purchased Inputs | Natural Gas (feedstock, fuel, and combustion) | Small Industrial Boiler (10-100 mmBtu/hr input) | NG | primary product |  | PM2.5 | 0.011763 | g/mmBtu |  | 0.011763
Purchased Inputs | Natural Gas (feedstock, fuel, and combustion) | Small Industrial Boiler (10-100 mmBtu/hr input) | NG | primary product |  | SOx | 0.15156 | g/mmBtu |  | 0.15156
Purchased Inputs | Natural Gas (feedstock, fuel, and combustion) | Small Industrial Boiler (10-100 mmBtu/hr input) | NG | primary product |  | BC | 0.0018327 | g/mmBtu |  | 0.0018327
Purchased Inputs | Natural Gas (feedstock and fuel) | Natural Gas as Stationary Fuels | NG | primary product |  | OC | 0.0043545 | g/mmBtu |  | 0.0043545
Purchased Inputs | Hydrodesulfurization (reforming cleanup) | ZnO | Inputs | primary product |  | Energy Use: mmBtu per ton |  |  | considering ZnO as surrogate
Purchased Inputs | Hydrodesulfurization (reforming cleanup) | ZnO | Inputs | primary product |  | Total energy | 71.9625 | mmBtu/ton
Purchased Inputs | Hydrodesulfurization (reforming cleanup) | ZnO | Inputs | primary product |  | Fossil fuels | 66.0043 | mmBtu/ton
Purchased Inputs | Hydrodesulfurization (reforming cleanup) | ZnO | Inputs | primary product |  | Coal | 26.0312 | mmBtu/ton
Purchased Inputs | Hydrodesulfurization (reforming cleanup) | ZnO | Inputs | primary product |  | Natural gas | 15.1165 | mmBtu/ton
Purchased Inputs | Hydrodesulfurization (reforming cleanup) | ZnO | Inputs | primary product |  | Petroleum | 24.8566 | mmBtu/ton
Purchased Inputs | Hydrodesulfurization (reforming cleanup) | ZnO | Inputs | primary product |  | Water consumption | 5470.9652 | gal/ton
Purchased Inputs | Hydrodesulfurization (reforming cleanup) | ZnO | Inputs | primary product |  | Total Emissions: grams per ton
Purchased Inputs | Hydrodesulfurization (reforming cleanup) | ZnO | Inputs | primary product |  | VOC | 501.8622 | g/ton
Purchased Inputs | Hydrodesulfurization (reforming cleanup) | ZnO | Inputs | primary product |  | CO | 1986.6537 | g/ton
Purchased Inputs | Hydrodesulfurization (reforming cleanup) | ZnO | Inputs | primary product |  | NOx | 5138.3226 | g/ton
Purchased Inputs | Hydrodesulfurization (reforming cleanup) | ZnO | Inputs | primary product |  | PM10 | 2353.0063 | g/ton
Purchased Inputs | Hydrodesulfurization (reforming cleanup) | ZnO | Inputs | primary product |  | PM2.5 | 1157.0081 | g/ton
Purchased Inputs | Hydrodesulfurization (reforming cleanup) | ZnO | Inputs | primary product |  | SOx | 4087.1308 | g/ton
Purchased Inputs | Hydrodesulfurization (reforming cleanup) | ZnO | Inputs | primary product |  | BC | 32.9002 | g/ton
Purchased Inputs | Hydrodesulfurization (reforming cleanup) | ZnO | Inputs | primary product |  | OC | 54.7857 | g/ton
Purchased Inputs | Hydrodesulfurization (reforming cleanup) | ZnO | Inputs | primary product |  | CH4 | 8704.4152 | g/ton
Purchased Inputs | Hydrodesulfurization (reforming cleanup) | ZnO | Inputs | primary product |  | N2O | 80.9605 | g/ton
Purchased Inputs | Hydrodesulfurization (reforming cleanup) | ZnO | Inputs | primary product |  | CO2 | 5481665.203 | g/ton
Purchased Inputs | Hydrodesulfurization (reforming cleanup) | ZnO | Inputs | primary product |  | CO2 (w/ C in VOC & CO) | 5486351.2247 | g/ton
Purchased Inputs | Hydrodesulfurization (reforming cleanup) | ZnO | Inputs | primary product |  | GHGs | 5767845.0234 | g/ton
Purchased Inputs | Hydrodesulfurization (reforming cleanup) | ZnO | Inputs | primary product |  | Urban Emissions: grams per ton
Purchased Inputs | Hydrodesulfurization (reforming cleanup) | ZnO | Inputs | primary product |  | VOC | 62.4892 | g/ton
Purchased Inputs | Hydrodesulfurization (reforming cleanup) | ZnO | Inputs | primary product |  | CO | 201.0675 | g/ton
Purchased Inputs | Hydrodesulfurization (reforming cleanup) | ZnO | Inputs | primary product |  | NOx | 412.3923 | g/ton
Purchased Inputs | Hydrodesulfurization (reforming cleanup) | ZnO | Inputs | primary product |  | PM10 | 49.4083 | g/ton
Purchased Inputs | Hydrodesulfurization (reforming cleanup) | ZnO | Inputs | primary product |  | PM2.5 | 41.4345 | g/ton
Purchased Inputs | Hydrodesulfurization (reforming cleanup) | ZnO | Inputs | primary product |  | SOx | 389.4015 | g/ton
Purchased Inputs | Hydrodesulfurization (reforming cleanup) | ZnO | Inputs | primary product |  | BC | 2.4337 | g/ton
Purchased Inputs | Hydrodesulfurization (reforming cleanup) | ZnO | Inputs | primary product |  | OC | 9.6833 | g/ton
Purchased Inputs | Hydrodesulfurization (reforming cleanup) | ZnO | Inputs | primary product |  | Other GHG Emissions | 0 | g/ton