## GREET_mappings
Parameter_B | Stream_Flow | Stream_LCA | GREET1 sheet | Coproduct allocation method | GREET classification of coproduct | GREET row names_level1 | values_level1 | Unit | notes | Feedstock | Fuel | Combustion | Credits
Coproduct Credits | Acetic Acid | Acetic Acid | Chemicals | primary product |  | Energy: mmBtu/ton | 0
Coproduct Credits | Acetic Acid | Acetic Acid | Chemicals | primary product |  | Total energy | 28.5985 | mmBtu/ton
Coproduct Credits | Acetic Acid | Acetic Acid | Chemicals | primary product |  | Fossil fuels | 28.0035 | mmBtu/ton
Coproduct Credits | Acetic Acid | Acetic Acid | Chemicals | primary product |  | Coal | 0.32264 | mmBtu/ton
Coproduct Credits | Acetic Acid | Acetic Acid | Chemicals | primary product |  | Natural gas | 27.5866 | mmBtu/ton
Coproduct Credits | Acetic Acid | Acetic Acid | Chemicals | primary product |  | Petroleum | 0.094239 | mmBtu/ton
Coproduct Credits | Acetic Acid | Acetic Acid | Chemicals | primary product |  | Water consumption, gallons/ton | 221.55 | gallon/ton
Coproduct Credits | Acetic Acid | Acetic Acid | Chemicals | primary product |  | Total Emissions: grams/ton | 0
Coproduct Credits | Acetic Acid | Acetic Acid | Chemicals | primary product |  | VOC | 368.098 | g/ton
Coproduct Credits | Acetic Acid | Acetic Acid | Chemicals | primary product |  | CO | 697.407 | g/ton
Coproduct Credits | Acetic Acid | Acetic Acid | Chemicals | primary product |  | NOx | 837.5048 | g/ton
Coproduct Credits | Acetic Acid | Acetic Acid | Chemicals | primary product |  | PM10 | 28.2655 | g/ton
Coproduct Credits | Acetic Acid | Acetic Acid | Chemicals | primary product |  | PM2.5 | 24.23 | g/ton
Coproduct Credits | Acetic Acid | Acetic Acid | Chemicals | primary product |  | SOx | 311.8921 | g/ton
Coproduct Credits | Acetic Acid | Acetic Acid | Chemicals | primary product |  | BC | 1.9197 | g/ton
Coproduct Credits | Acetic Acid | Acetic Acid | Chemicals | primary product |  | OC | 5.0484 | g/ton
Coproduct Credits | Acetic Acid | Acetic Acid | Chemicals | primary product |  | CH4 | 4727.2301 | g/ton
Coproduct Credits | Acetic Acid | Acetic Acid | Chemicals | primary product |  | N2O | 21.2482 | g/ton
Coproduct Credits | Acetic Acid | Acetic Acid | Chemicals | primary product |  | CO2 | 331734.8119 | g/ton
Coproduct Credits | Acetic Acid | Acetic Acid | Chemicals | primary product |  | Urban emissions: grams/ton | 0
Coproduct Credits | Acetic Acid | Acetic Acid | Chemicals | primary product |  | VOC | 91.3042 | g/ton
Coproduct Credits | Acetic Acid | Acetic Acid | Chemicals | primary product |  | CO | 51.8222 | g/ton
Coproduct Credits | Acetic Acid | Acetic Acid | Chemicals | primary product |  | NOx | 64.7148 | g/ton
Coproduct Credits | Acetic Acid | Acetic Acid | Chemicals | primary product |  | PM10 | 2.8292 | g/ton
Coproduct Credits | Acetic Acid | Acetic Acid | Chemicals | primary product |  | PM2.5 | 2.4355 | g/ton
Coproduct Credits | Acetic Acid | Acetic Acid | Chemicals | primary product |  | SOx | 14.8583 | g/ton
Coproduct Credits | Acetic Acid | Acetic Acid | Chemicals | primary product |  | BC | 0.042937 | g/ton
Coproduct Credits | Acetic Acid | Acetic Acid | Chemicals | primary product |  | OC | 0.42535 | g/ton
Coproduct Credits | Acetone | Acetone (Feed& Fuel) | EtOH | displacement |  | Energy demand
Coproduct Credits | Acetone | Acetone (Feed& Fuel) | EtOH | displacement |  | Total energy | 28144 | Btu/lb |  | 15706 | 12438
Coproduct Credits | Acetone | Acetone (Feed& Fuel) | EtOH | displacement |  | Fossil fuels | 27817 | Btu/lb |  | 15688 | 12129
Coproduct Credits | Acetone | Acetone (Feed& Fuel) | EtOH | displacement |  | Coal | 1264 | Btu/lb |  | 127 | 1137
Coproduct Credits | Acetone | Acetone (Feed& Fuel) | EtOH | displacement |  | Natural gas | 15061 | Btu/lb |  | 9366 | 5695
Coproduct Credits | Acetone | Acetone (Feed& Fuel) | EtOH | displacement |  | Petroleum | 11493 | Btu/lb |  | 6196 | 5297
Coproduct Credits | Acetone | Acetone (Feed& Fuel) | EtOH | displacement |  | Water consumption | 0 | gallon/lb |  | 0 | 0
Coproduct Credits | Acetone | Acetone (Feed& Fuel) | EtOH | displacement |  | Total emissions
Coproduct Credits | Acetone | Acetone (Feed& Fuel) | EtOH | displacement |  | VOC | 0.182 | g/lb |  | 0.093 | 0.089
Coproduct Credits | Acetone | Acetone (Feed& Fuel) | EtOH | displacement |  | CO | 0.801 | g/lb |  | 0.134 | 0.667
Coproduct Credits | Acetone | Acetone (Feed& Fuel) | EtOH | displacement |  | NOx | 2.816 | g/lb |  | 0.444 | 2.372
Coproduct Credits | Acetone | Acetone (Feed& Fuel) | EtOH | displacement |  | PM10 | 0.362 | g/lb |  | 0.17 | 0.192
Coproduct Credits | Acetone | Acetone (Feed& Fuel) | EtOH | displacement |  | PM2.5 | 0.073 | g/lb |  | 0.05 | 0.023
Coproduct Credits | Acetone | Acetone (Feed& Fuel) | EtOH | displacement |  | SOx | 3.116 | g/lb |  | 0.195 | 2.921
Coproduct Credits | Acetone | Acetone (Feed& Fuel) | EtOH | displacement |  | BC | 0 | g/lb |  | 0 | 0
Coproduct Credits | Acetone | Acetone (Feed& Fuel) | EtOH | displacement |  | OC | 0 | g/lb |  | 0 | 0
Coproduct Credits | Acetone | Acetone (Feed& Fuel) | EtOH | displacement |  | CH4 | 4.707 | g/lb |  | 2.393 | 2.314
Coproduct Credits | Acetone | Acetone (Feed& Fuel) | EtOH | displacement |  | N2O | 0.006 | g/lb |  | 0.002 | 0.004
Coproduct Credits | Acetone | Acetone (Feed& Fuel) | EtOH | displacement |  | CO2 | 1012 | g/lb |  | 97 | 915
Coproduct Credits | Acetone | Acetone (Feed& Fuel) | EtOH | displacement |  | Urban emissions
Coproduct Credits | Acetone | Acetone (Feed& Fuel) | EtOH | displacement |  | Urban VOC | 0.035 | g/lb |  | 0.013 | 0.022
Coproduct Credits | Acetone | Acetone (Feed& Fuel) | EtOH | displacement |  | Urban CO | 0.079 | g/lb |  | 0.013 | 0.066
Coproduct Credits | Acetone | Acetone (Feed& Fuel) | EtOH | displacement |  | Urban NOx | 0.23 | g/lb |  | 0.035 | 0.195
Coproduct Credits | Acetone | Acetone (Feed& Fuel) | EtOH | displacement |  | Urban PM10 | 0.013 | g/lb |  | 0.005 | 0.008
Coproduct Credits | Acetone | Acetone (Feed& Fuel) | EtOH | displacement |  | Urban PM2.5 | 0.009 | g/lb |  | 0.003 | 0.006
Coproduct Credits | Acetone | Acetone (Feed& Fuel) | EtOH | displacement |  | Urban SOx | 0.102 | g/lb |  | 0.029 | 0.073
Coproduct Credits | Acetone | Acetone (Feed& Fuel) | EtOH | displacement |  | Urban BC | 0 | g/lb |  | 0 | 0
Coproduct Credits | Acetone | Acetone (Feed& Fuel) | EtOH | displacement |  | Urban OC | 0 | g/lb |  | 0 | 0
Coproduct Credits | Adipic Acid (99.7% pure) | Adipic Acid | Chemicals | primary product |  | Energy Use: mmBtu/ton of product | 0
Coproduct Credits | Adipic Acid (99.7% pure) | Adipic Acid | Chemicals | primary product |  | Total Energy | 88.8594 | mmBtu/ton
Coproduct Credits | Adipic Acid (99.7% pure) | Adipic Acid | Chemicals | primary product |  | Fossil Fuels | 88.8784 | mmBtu/ton
Coproduct Credits | Adipic Acid (99.7% pure) | Adipic Acid | Chemicals | primary product |  | Coal | -0.011373 | mmBtu/ton
Coproduct Credits | Adipic Acid (99.7% pure) | Adipic Acid | Chemicals | primary product |  | Natural Gas | 85.7451 | mmBtu/ton
Coproduct Credits | Adipic Acid (99.7% pure) | Adipic Acid | Chemicals | primary product |  | Petroleum | 3.1447 | mmBtu/ton
Coproduct Credits | Adipic Acid (99.7% pure) | Adipic Acid | Chemicals | primary product |  | Water consumption, gallons/ton | 2658.2003 | gallon/ton
Coproduct Credits | Adipic Acid (99.7% pure) | Adipic Acid | Chemicals | primary product |  | Total Emissions: grams/ton | 0
Coproduct Credits | Adipic Acid (99.7% pure) | Adipic Acid | Chemicals | primary product |  | VOC | 2920.7689 | g/ton
Coproduct Credits | Adipic Acid (99.7% pure) | Adipic Acid | Chemicals | primary product |  | CO | 4473.026 | g/ton
Coproduct Credits | Adipic Acid (99.7% pure) | Adipic Acid | Chemicals | primary product |  | NOx | 33077.5324 | g/ton
Coproduct Credits | Adipic Acid (99.7% pure) | Adipic Acid | Chemicals | primary product |  | PM10 | 283.9691 | g/ton
Coproduct Credits | Adipic Acid (99.7% pure) | Adipic Acid | Chemicals | primary product |  | PM2.5 | 266.9396 | g/ton
Coproduct Credits | Adipic Acid (99.7% pure) | Adipic Acid | Chemicals | primary product |  | SOx | 1682.9133 | g/ton
Coproduct Credits | Adipic Acid (99.7% pure) | Adipic Acid | Chemicals | primary product |  | BC | 37.8966 | g/ton
Coproduct Credits | Adipic Acid (99.7% pure) | Adipic Acid | Chemicals | primary product |  | OC | 98.4634 | g/ton
Coproduct Credits | Adipic Acid (99.7% pure) | Adipic Acid | Chemicals | primary product |  | CH4 | 20253.5598 | g/ton
Coproduct Credits | Adipic Acid (99.7% pure) | Adipic Acid | Chemicals | primary product |  | N2O | 15818.8534 | g/ton
Coproduct Credits | Adipic Acid (99.7% pure) | Adipic Acid | Chemicals | primary product |  | CO2 | 3781563.7626 | g/ton
Coproduct Credits | Adipic Acid (99.7% pure) | Adipic Acid | Chemicals | primary product |  | CO2 (w/ C in VOC & CO) | 3797695.8665 | g/ton
Coproduct Credits | Adipic Acid (99.7% pure) | Adipic Acid | Chemicals | primary product |  | GHGs (grams/ton) | 8719798.9355 | g/ton
Coproduct Credits | Adipic Acid (99.7% pure) | Adipic Acid | Chemicals | primary product |  | Urban Emissions: grams/ton | 0
Coproduct Credits | Adipic Acid (99.7% pure) | Adipic Acid | Chemicals | primary product |  | VOC | 238.5894 | g/ton
Coproduct Credits | Adipic Acid (99.7% pure) | Adipic Acid | Chemicals | primary product |  | CO | 228.7129 | g/ton
Coproduct Credits | Adipic Acid (99.7% pure) | Adipic Acid | Chemicals | primary product |  | NOx | 368.3071 | g/ton
Coproduct Credits | Adipic Acid (99.7% pure) | Adipic Acid | Chemicals | primary product |  | PM10 | 26.2675 | g/ton
Coproduct Credits | Adipic Acid (99.7% pure) | Adipic Acid | Chemicals | primary product |  | PM2.5 | 24.4454 | g/ton
Coproduct Credits | Adipic Acid (99.7% pure) | Adipic Acid | Chemicals | primary product |  | SOx | 57.1703 | g/ton
Coproduct Credits | Adipic Acid (99.7% pure) | Adipic Acid | Chemicals | primary product |  | BC | 2.0268 | g/ton
Coproduct Credits | Adipic Acid (99.7% pure) | Adipic Acid | Chemicals | primary product |  | OC | 7.1575 | g/ton
Conversion: Input Supply Chains | Amine (MDEA) makeup | Diethanolamine |  | primary product |  | Energy demand
Conversion: Input Supply Chains | Amine (MDEA) makeup | Diethanolamine |  | primary product |  | Total energy | 61583.0288 | mmBtu/kg | using placeholder diethanolamine
Conversion: Input Supply Chains | Amine (MDEA) makeup | Diethanolamine |  | primary product |  | Fossil fuels | 58789.3292 | mmBtu/kg
Conversion: Input Supply Chains | Amine (MDEA) makeup | Diethanolamine |  | primary product |  | Coal | 1513.8441 | mmBtu/kg
Conversion: Input Supply Chains | Amine (MDEA) makeup | Diethanolamine |  | primary product |  | Natural gas | 53806.9374 | mmBtu/kg
Conversion: Input Supply Chains | Amine (MDEA) makeup | Diethanolamine |  | primary product |  | Petroleum | 3468.5477 | mmBtu/kg
Conversion: Input Supply Chains | Amine (MDEA) makeup | Diethanolamine |  | primary product |  | Water consumption | 1.6917 | mmBtu/kg
Conversion: Input Supply Chains | Amine (MDEA) makeup | Diethanolamine |  | primary product |  | Total emissions: grams/mmBtu of fuel throughput, except as noted | Per kg of product
Conversion: Input Supply Chains | Amine (MDEA) makeup | Diethanolamine |  | primary product |  | VOC | 1.5344 | g/kg
Conversion: Input Supply Chains | Amine (MDEA) makeup | Diethanolamine |  | primary product |  | CO | 2.2495 | g/kg
Conversion: Input Supply Chains | Amine (MDEA) makeup | Diethanolamine |  | primary product |  | NOx | 2.1983 | g/kg
Conversion: Input Supply Chains | Amine (MDEA) makeup | Diethanolamine |  | primary product |  | PM10 | 0.1293 | g/kg
Conversion: Input Supply Chains | Amine (MDEA) makeup | Diethanolamine |  | primary product |  | PM2.5 | 0.11026 | g/kg
Conversion: Input Supply Chains | Amine (MDEA) makeup | Diethanolamine |  | primary product |  | SOx | 0.7961 | g/kg
Conversion: Input Supply Chains | Amine (MDEA) makeup | Diethanolamine |  | primary product |  | BC | 0.012573 | g/kg
Conversion: Input Supply Chains | Amine (MDEA) makeup | Diethanolamine |  | primary product |  | OC | 0.04076 | g/kg
Conversion: Input Supply Chains | Amine (MDEA) makeup | Diethanolamine |  | primary product |  | CH4 | 11.0629 | g/kg
Conversion: Input Supply Chains | Amine (MDEA) makeup | Diethanolamine |  | primary product |  | N2O | 0.03971 | g/kg
Conversion: Input Supply Chains | Amine (MDEA) makeup | Diethanolamine |  | primary product |  | CO2 | 2191.8652 | g/kg
Conversion: Input Supply Chains | Amine (MDEA) makeup | Diethanolamine |  | primary product |  | VOC from bulk terminal | 0 | g/kg
Conversion: Input Supply Chains | Amine (MDEA) makeup | Diethanolamine |  | primary product |  | VOC from ref. Station | 0 | g/kg
Conversion: Input Supply Chains | Amine (MDEA) makeup | Diethanolamine |  | primary product |  | CO2 (w/ C in VOC & CO) | 0 | g/kg
Conversion: Input Supply Chains | Amine (MDEA) makeup | Diethanolamine |  | primary product |  | GHGs | 0 | g/kg
Conversion: Input Supply Chains | Amine (MDEA) makeup | Diethanolamine |  | primary product |  | Urban emissions: grams/mmBtu of fuel throughput, except as noted | Per kg of product | g/kg
Conversion: Input Supply Chains | Amine (MDEA) makeup | Diethanolamine |  | primary product |  | VOC | 0.19751 | g/kg
Conversion: Input Supply Chains | Amine (MDEA) makeup | Diethanolamine |  | primary product |  | CO | 0.24268 | g/kg
Conversion: Input Supply Chains | Amine (MDEA) makeup | Diethanolamine |  | primary product |  | NOx | 0.39744 | g/kg
Conversion: Input Supply Chains | Amine (MDEA) makeup | Diethanolamine |  | primary product |  | PM10 | 0.038182 | g/kg
Conversion: Input Supply Chains | Amine (MDEA) makeup | Diethanolamine |  | primary product |  | PM2.5 | 0.034757 | g/kg
Conversion: Input Supply Chains | Amine (MDEA) makeup | Diethanolamine |  | primary product |  | SOx | 0.08525 | g/kg
Conversion: Input Supply Chains | Amine (MDEA) makeup | Diethanolamine |  | primary product |  | BC | 0.0023207 | g/kg
Conversion: Input Supply Chains | Amine (MDEA) makeup | Diethanolamine |  | primary product |  | OC | 0.011235 | g/kg
Conversion: Input Supply Chains | Ammonia | Ammonia | Ag_Inputs | primary product |  | Energy Use: mmBtu/ton | 0
Conversion: Input Supply Chains | Ammonia | Ammonia | Ag_Inputs | primary product |  | Total Energy | 32.1409 | mmBtu/ton
Conversion: Input Supply Chains | Ammonia | Ammonia | Ag_Inputs | primary product |  | Fossil fuels | 32.0011 | mmBtu/ton
Conversion: Input Supply Chains | Ammonia | Ammonia | Ag_Inputs | primary product |  | Coal | 0.075567 | mmBtu/ton
Conversion: Input Supply Chains | Ammonia | Ammonia | Ag_Inputs | primary product |  | Natural gas | 31.1575 | mmBtu/ton
Conversion: Input Supply Chains | Ammonia | Ammonia | Ag_Inputs | primary product |  | Petroleum | 0.76806 | mmBtu/ton
Conversion: Input Supply Chains | Ammonia | Ammonia | Ag_Inputs | primary product |  | Water consumption: gallon/ton | 401.0706 | gallons/ton
Conversion: Input Supply Chains | Ammonia | Ammonia | Ag_Inputs | primary product |  | Total Emissions: grams/ton | 0
Conversion: Input Supply Chains | Ammonia | Ammonia | Ag_Inputs | primary product |  | VOC | 4627.9106 | g/ton
Conversion: Input Supply Chains | Ammonia | Ammonia | Ag_Inputs | primary product |  | CO | 4786.7653 | g/ton
Conversion: Input Supply Chains | Ammonia | Ammonia | Ag_Inputs | primary product |  | NOx | 1850.1997 | g/ton
Conversion: Input Supply Chains | Ammonia | Ammonia | Ag_Inputs | primary product |  | PM10 | 75.434 | g/ton
Conversion: Input Supply Chains | Ammonia | Ammonia | Ag_Inputs | primary product |  | PM2.5 | 69.0943 | g/ton
Conversion: Input Supply Chains | Ammonia | Ammonia | Ag_Inputs | primary product |  | SOx | 610.9746 | g/ton
Conversion: Input Supply Chains | Ammonia | Ammonia | Ag_Inputs | primary product |  | BC | 11.1004 | g/ton
Conversion: Input Supply Chains | Ammonia | Ammonia | Ag_Inputs | primary product |  | OC | 28.5793 | g/ton
Conversion: Input Supply Chains | Ammonia | Ammonia | Ag_Inputs | primary product |  | CH4 | 18913.9572 | g/ton
Conversion: Input Supply Chains | Ammonia | Ammonia | Ag_Inputs | primary product |  | N2O | 38.8134 | g/ton
Conversion: Input Supply Chains | Ammonia | Ammonia | Ag_Inputs | primary product |  | CO2 | 1957562.1756 | g/ton
Conversion: Input Supply Chains | Ammonia | Ammonia | Ag_Inputs | primary product |  | Urban Emissions: grams/ton | 0
Conversion: Input Supply Chains | Ammonia | Ammonia | Ag_Inputs | primary product |  | VOC | 17.5105 | g/ton
Conversion: Input Supply Chains | Ammonia | Ammonia | Ag_Inputs | primary product |  | CO | 77.5664 | g/ton
Conversion: Input Supply Chains | Ammonia | Ammonia | Ag_Inputs | primary product |  | NOx | 111.7081 | g/ton
Conversion: Input Supply Chains | Ammonia | Ammonia | Ag_Inputs | primary product |  | PM10 | 2.7891 | g/ton
Conversion: Input Supply Chains | Ammonia | Ammonia | Ag_Inputs | primary product |  | PM2.5 | 2.4296 | g/ton
Conversion: Input Supply Chains | Ammonia | Ammonia | Ag_Inputs | primary product |  | SOx | 19.492 | g/ton
Conversion: Input Supply Chains | Ammonia | Ammonia | Ag_Inputs | primary product |  | BC | 0.32788 | g/ton
Conversion: Input Supply Chains | Ammonia | Ammonia | Ag_Inputs | primary product |  | OC | 0.90265 | g/ton
Conversion: Input Supply Chains | APR-1 Catalyst | Alcohol Synthesis Catalyst | Catalyst | primary product |  | Energy Use: mmBtu/ton of product | 0 |  | using placeholder Alcohol Synthesis Catalyst
Conversion: Input Supply Chains | APR-1 Catalyst | Alcohol Synthesis Catalyst | Catalyst | primary product |  | Total Energy | 134.0199 | mmBtu/ton
Conversion: Input Supply Chains | APR-1 Catalyst | Alcohol Synthesis Catalyst | Catalyst | primary product |  | Fossil Fuels | 71.1755 | mmBtu/ton
Conversion: Input Supply Chains | APR-1 Catalyst | Alcohol Synthesis Catalyst | Catalyst | primary product |  | Coal | 6.9787 | mmBtu/ton
Conversion: Input Supply Chains | APR-1 Catalyst | Alcohol Synthesis Catalyst | Catalyst | primary product |  | Natural Gas | 38.9321 | mmBtu/ton
Conversion: Input Supply Chains | APR-1 Catalyst | Alcohol Synthesis Catalyst | Catalyst | primary product |  | Petroleum | 25.2647 | mmBtu/ton
Conversion: Input Supply Chains | APR-1 Catalyst | Alcohol Synthesis Catalyst | Catalyst | primary product |  | Water consumption, gallons/ton | 7440.2033 | gallons/ton
Conversion: Input Supply Chains | APR-1 Catalyst | Alcohol Synthesis Catalyst | Catalyst | primary product |  | Total Emissions: grams/ton | 0
Conversion: Input Supply Chains | APR-1 Catalyst | Alcohol Synthesis Catalyst | Catalyst | primary product |  | VOC | 1602.5303 | g/ton
Conversion: Input Supply Chains | APR-1 Catalyst | Alcohol Synthesis Catalyst | Catalyst | primary product |  | CO | 6377.1453 | g/ton
Conversion: Input Supply Chains | APR-1 Catalyst | Alcohol Synthesis Catalyst | Catalyst | primary product |  | NOx | 6832.5522 | g/ton
Conversion: Input Supply Chains | APR-1 Catalyst | Alcohol Synthesis Catalyst | Catalyst | primary product |  | PM10 | 7222.6117 | g/ton
Conversion: Input Supply Chains | APR-1 Catalyst | Alcohol Synthesis Catalyst | Catalyst | primary product |  | PM2.5 | 1013.3904 | g/ton
Conversion: Input Supply Chains | APR-1 Catalyst | Alcohol Synthesis Catalyst | Catalyst | primary product |  | SOx | 7986.1678 | g/ton
Conversion: Input Supply Chains | APR-1 Catalyst | Alcohol Synthesis Catalyst | Catalyst | primary product |  | BC | 59.8281 | g/ton
Conversion: Input Supply Chains | APR-1 Catalyst | Alcohol Synthesis Catalyst | Catalyst | primary product |  | OC | 90.9166 | g/ton
Conversion: Input Supply Chains | APR-1 Catalyst | Alcohol Synthesis Catalyst | Catalyst | primary product |  | CH4 | 12705.1258 | g/ton
Conversion: Input Supply Chains | APR-1 Catalyst | Alcohol Synthesis Catalyst | Catalyst | primary product |  | N2O | 1183.4895 | g/ton
Conversion: Input Supply Chains | APR-1 Catalyst | Alcohol Synthesis Catalyst | Catalyst | primary product |  | CO2 | 3026172.9741 | g/ton
Conversion: Input Supply Chains | APR-1 Catalyst | Alcohol Synthesis Catalyst | Catalyst | primary product |  | Urban Emissions: grams/ton | 0
Conversion: Input Supply Chains | APR-1 Catalyst | Alcohol Synthesis Catalyst | Catalyst | primary product |  | VOC | 90.3035 | g/ton
Conversion: Input Supply Chains | APR-1 Catalyst | Alcohol Synthesis Catalyst | Catalyst | primary product |  | CO | 226.1044 | g/ton
Conversion: Input Supply Chains | APR-1 Catalyst | Alcohol Synthesis Catalyst | Catalyst | primary product |  | NOx | 389.3267 | g/ton
Conversion: Input Supply Chains | APR-1 Catalyst | Alcohol Synthesis Catalyst | Catalyst | primary product |  | PM10 | 36.7737 | g/ton
Conversion: Input Supply Chains | APR-1 Catalyst | Alcohol Synthesis Catalyst | Catalyst | primary product |  | PM2.5 | 30.5464 | g/ton
Conversion: Input Supply Chains | APR-1 Catalyst | Alcohol Synthesis Catalyst | Catalyst | primary product |  | SOx | 268.4322 | g/ton
Conversion: Input Supply Chains | APR-1 Catalyst | Alcohol Synthesis Catalyst | Catalyst | primary product |  | BC | 2.3699 | g/ton
Conversion: Input Supply Chains | APR-1 Catalyst | Alcohol Synthesis Catalyst | Catalyst | primary product |  | OC | 6.3204 | g/ton
Conversion: Input Supply Chains | APR-2 Catalyst | Alcohol Synthesis Catalyst | Catalyst | primary product |  | Energy Use: mmBtu/ton of product | 0 |  | using placeholder Alcohol Synthesis Catalyst
Conversion: Input Supply Chains | APR-2 Catalyst | Alcohol Synthesis Catalyst | Catalyst | primary product |  | Total Energy | 134.0199 | mmBtu/ton
Conversion: Input Supply Chains | APR-2 Catalyst | Alcohol Synthesis Catalyst | Catalyst | primary product |  | Fossil Fuels | 71.1755 | mmBtu/ton
Conversion: Input Supply Chains | APR-2 Catalyst | Alcohol Synthesis Catalyst | Catalyst | primary product |  | Coal | 6.9787 | mmBtu/ton
Conversion: Input Supply Chains | APR-2 Catalyst | Alcohol Synthesis Catalyst | Catalyst | primary product |  | Natural Gas | 38.9321 | mmBtu/ton
Conversion: Input Supply Chains | APR-2 Catalyst | Alcohol Synthesis Catalyst | Catalyst | primary product |  | Petroleum | 25.2647 | mmBtu/ton
Conversion: Input Supply Chains | APR-2 Catalyst | Alcohol Synthesis Catalyst | Catalyst | primary product |  | Water consumption, gallons/ton | 7440.2033 | gallons/ton
Conversion: Input Supply Chains | APR-2 Catalyst | Alcohol Synthesis Catalyst | Catalyst | primary product |  | Total Emissions: grams/ton | 0
Conversion: Input Supply Chains | APR-2 Catalyst | Alcohol Synthesis Catalyst | Catalyst | primary product |  | VOC | 1602.5303 | g/ton
Conversion: Input Supply Chains | APR-2 Catalyst | Alcohol Synthesis Catalyst | Catalyst | primary product |  | CO | 6377.1453 | g/ton
Conversion: Input Supply Chains | APR-2 Catalyst | Alcohol Synthesis Catalyst | Catalyst | primary product |  | NOx | 6832.5522 | g/ton
Conversion: Input Supply Chains | APR-2 Catalyst | Alcohol Synthesis Catalyst | Catalyst | primary product |  | PM10 | 7222.6117 | g/ton
Conversion: Input Supply Chains | APR-2 Catalyst | Alcohol Synthesis Catalyst | Catalyst | primary product |  | PM2.5 | 1013.3904 | g/ton
Conversion: Input Supply Chains | APR-2 Catalyst | Alcohol Synthesis Catalyst | Catalyst | primary product |  | SOx | 7986.1678 | g/ton
Conversion: Input Supply Chains | APR-2 Catalyst | Alcohol Synthesis Catalyst | Catalyst | primary product |  | BC | 59.8281 | g/ton
Conversion: Input Supply Chains | APR-2 Catalyst | Alcohol Synthesis Catalyst | Catalyst | primary product |  | OC | 90.9166 | g/ton
Conversion: Input Supply Chains | APR-2 Catalyst | Alcohol Synthesis Catalyst | Catalyst | primary product |  | CH4 | 12705.1258 | g/ton
Conversion: Input Supply Chains | APR-2 Catalyst | Alcohol Synthesis Catalyst | Catalyst | primary product |  | N2O | 1183.4895 | g/ton
Conversion: Input Supply Chains | APR-2 Catalyst | Alcohol Synthesis Catalyst | Catalyst | primary product |  | CO2 | 3026172.9741 | g/ton
Conversion: Input Supply Chains | APR-2 Catalyst | Alcohol Synthesis Catalyst | Catalyst | primary product |  | Urban Emissions: grams/ton | 0
Conversion: Input Supply Chains | APR-2 Catalyst | Alcohol Synthesis Catalyst | Catalyst | primary product |  | VOC | 90.3035 | g/ton
Conversion: Input Supply Chains | APR-2 Catalyst | Alcohol Synthesis Catalyst | Catalyst | primary product |  | CO | 226.1044 | g/ton
Conversion: Input Supply Chains | APR-2 Catalyst | Alcohol Synthesis Catalyst | Catalyst | primary product |  | NOx | 389.3267 | g/ton
Conversion: Input Supply Chains | APR-2 Catalyst | Alcohol Synthesis Catalyst | Catalyst | primary product |  | PM10 | 36.7737 | g/ton
Conversion: Input Supply Chains | APR-2 Catalyst | Alcohol Synthesis Catalyst | Catalyst | primary product |  | PM2.5 | 30.5464 | g/ton
Conversion: Input Supply Chains | APR-2 Catalyst | Alcohol Synthesis Catalyst | Catalyst | primary product |  | SOx | 268.4322 | g/ton
Conversion: Input Supply Chains | APR-2 Catalyst | Alcohol Synthesis Catalyst | Catalyst | primary product |  | BC | 2.3699 | g/ton
Conversion: Input Supply Chains | APR-2 Catalyst | Alcohol Synthesis Catalyst | Catalyst | primary product |  | OC | 6.3204 | g/ton
Conversion: Input Supply Chains | Beta zeolite catalyst | Beta zeolite catalyst | Catalyst | primary product |  | Energy Use: mmBtu/ton of product | 0
Conversion: Input Supply Chains | Beta zeolite catalyst | Beta zeolite catalyst | Catalyst | primary product |  | Total Energy | 98.9255 | mmBtu/ton
Conversion: Input Supply Chains | Beta zeolite catalyst | Beta zeolite catalyst | Catalyst | primary product |  | Fossil Fuels | 95.1404 | mmBtu/ton
Conversion: Input Supply Chains | Beta zeolite catalyst | Beta zeolite catalyst | Catalyst | primary product |  | Coal | 8.7041 | mmBtu/ton
Conversion: Input Supply Chains | Beta zeolite catalyst | Beta zeolite catalyst | Catalyst | primary product |  | Natural Gas | 82.7405 | mmBtu/ton
Conversion: Input Supply Chains | Beta zeolite catalyst | Beta zeolite catalyst | Catalyst | primary product |  | Petroleum | 3.6958 | mmBtu/ton
Conversion: Input Supply Chains | Beta zeolite catalyst | Beta zeolite catalyst | Catalyst | primary product |  | Water consumption, gallons/ton | 2848.0286 | gallons/ton
Conversion: Input Supply Chains | Beta zeolite catalyst | Beta zeolite catalyst | Catalyst | primary product |  | Total Emissions: grams/ton | 0
Conversion: Input Supply Chains | Beta zeolite catalyst | Beta zeolite catalyst | Catalyst | primary product |  | VOC | 1399.9312 | g/ton
Conversion: Input Supply Chains | Beta zeolite catalyst | Beta zeolite catalyst | Catalyst | primary product |  | CO | 4938.2127 | g/ton
Conversion: Input Supply Chains | Beta zeolite catalyst | Beta zeolite catalyst | Catalyst | primary product |  | NOx | 6508.9882 | g/ton
Conversion: Input Supply Chains | Beta zeolite catalyst | Beta zeolite catalyst | Catalyst | primary product |  | PM10 | 583.59 | g/ton
Conversion: Input Supply Chains | Beta zeolite catalyst | Beta zeolite catalyst | Catalyst | primary product |  | PM2.5 | 467.2169 | g/ton
Conversion: Input Supply Chains | Beta zeolite catalyst | Beta zeolite catalyst | Catalyst | primary product |  | SOx | 4048.6819 | g/ton
Conversion: Input Supply Chains | Beta zeolite catalyst | Beta zeolite catalyst | Catalyst | primary product |  | BC | 55.6262 | g/ton
Conversion: Input Supply Chains | Beta zeolite catalyst | Beta zeolite catalyst | Catalyst | primary product |  | OC | 142.5079 | g/ton
Conversion: Input Supply Chains | Beta zeolite catalyst | Beta zeolite catalyst | Catalyst | primary product |  | CH4 | 17959.2877 | g/ton
Conversion: Input Supply Chains | Beta zeolite catalyst | Beta zeolite catalyst | Catalyst | primary product |  | N2O | 135.4459 | g/ton
Conversion: Input Supply Chains | Beta zeolite catalyst | Beta zeolite catalyst | Catalyst | primary product |  | CO2 | 5555366.0735 | g/ton
Conversion: Input Supply Chains | Beta zeolite catalyst | Beta zeolite catalyst | Catalyst | primary product |  | Urban Emissions: grams/ton | 0
Conversion: Input Supply Chains | Beta zeolite catalyst | Beta zeolite catalyst | Catalyst | primary product |  | VOC | 110.9945 | g/ton
Conversion: Input Supply Chains | Beta zeolite catalyst | Beta zeolite catalyst | Catalyst | primary product |  | CO | 286.0933 | g/ton
Conversion: Input Supply Chains | Beta zeolite catalyst | Beta zeolite catalyst | Catalyst | primary product |  | NOx | 434.3061 | g/ton
Conversion: Input Supply Chains | Beta zeolite catalyst | Beta zeolite catalyst | Catalyst | primary product |  | PM10 | 26.0932 | g/ton
Conversion: Input Supply Chains | Beta zeolite catalyst | Beta zeolite catalyst | Catalyst | primary product |  | PM2.5 | 22.9769 | g/ton
Conversion: Input Supply Chains | Beta zeolite catalyst | Beta zeolite catalyst | Catalyst | primary product |  | SOx | 137.5177 | g/ton
Conversion: Input Supply Chains | Beta zeolite catalyst | Beta zeolite catalyst | Catalyst | primary product |  | BC | 1.5611 | g/ton
Conversion: Input Supply Chains | Beta zeolite catalyst | Beta zeolite catalyst | Catalyst | primary product |  | OC | 6.9193 | g/ton
Conversion: Input Supply Chains | Boiler Chemicals | Boiler feedwater chemicals | Pyrolysis_IDL | primary product |  | Energy: Btu/g of material throughput, except as noted | 0
Conversion: Input Supply Chains | Boiler Chemicals | Boiler feedwater chemicals | Pyrolysis_IDL | primary product |  | Total energy | 109.0467 | Btu/g
Conversion: Input Supply Chains | Boiler Chemicals | Boiler feedwater chemicals | Pyrolysis_IDL | primary product |  | Fossil fuels | 104.8744 | Btu/g
Conversion: Input Supply Chains | Boiler Chemicals | Boiler feedwater chemicals | Pyrolysis_IDL | primary product |  | Coal | 9.5946 | Btu/g
Conversion: Input Supply Chains | Boiler Chemicals | Boiler feedwater chemicals | Pyrolysis_IDL | primary product |  | Natural gas | 91.2058 | Btu/g
Conversion: Input Supply Chains | Boiler Chemicals | Boiler feedwater chemicals | Pyrolysis_IDL | primary product |  | Petroleum | 4.0739 | Btu/g
Conversion: Input Supply Chains | Boiler Chemicals | Boiler feedwater chemicals | Pyrolysis_IDL | primary product |  | Water consumption (gal/g) | 0.0031394 | gal/g
Conversion: Input Supply Chains | Boiler Chemicals | Boiler feedwater chemicals | Pyrolysis_IDL | primary product |  | Total emissions: grams/g of material throughput, except as noted | 0
Conversion: Input Supply Chains | Boiler Chemicals | Boiler feedwater chemicals | Pyrolysis_IDL | primary product |  | VOC | 0.0015432 | g/g
Conversion: Input Supply Chains | Boiler Chemicals | Boiler feedwater chemicals | Pyrolysis_IDL | primary product |  | CO | 0.0054434 | g/g
Conversion: Input Supply Chains | Boiler Chemicals | Boiler feedwater chemicals | Pyrolysis_IDL | primary product |  | NOx | 0.0071749 | g/g
Conversion: Input Supply Chains | Boiler Chemicals | Boiler feedwater chemicals | Pyrolysis_IDL | primary product |  | PM10 | 0.0006433 | g/g
Conversion: Input Supply Chains | Boiler Chemicals | Boiler feedwater chemicals | Pyrolysis_IDL | primary product |  | PM2.5 | 0.00051502 | g/g
Conversion: Input Supply Chains | Boiler Chemicals | Boiler feedwater chemicals | Pyrolysis_IDL | primary product |  | SOx | 0.0044629 | g/g
Conversion: Input Supply Chains | Boiler Chemicals | Boiler feedwater chemicals | Pyrolysis_IDL | primary product |  | BC | 6.1317e-05 | g/g
Conversion: Input Supply Chains | Boiler Chemicals | Boiler feedwater chemicals | Pyrolysis_IDL | primary product |  | OC | 0.00015709 | g/g
Conversion: Input Supply Chains | Boiler Chemicals | Boiler feedwater chemicals | Pyrolysis_IDL | primary product |  | CH4 | 0.019797 | g/g
Conversion: Input Supply Chains | Boiler Chemicals | Boiler feedwater chemicals | Pyrolysis_IDL | primary product |  | N2O | 0.0001493 | g/g
Conversion: Input Supply Chains | Boiler Chemicals | Boiler feedwater chemicals | Pyrolysis_IDL | primary product |  | CO2 | 6.1237 | g/g
Conversion: Input Supply Chains | Boiler Chemicals | Boiler feedwater chemicals | Pyrolysis_IDL | primary product |  | Urban emissions: grams/g of material throughput, except as noted | 0
Conversion: Input Supply Chains | Boiler Chemicals | Boiler feedwater chemicals | Pyrolysis_IDL | primary product |  | VOC | 0.00012235 | g/g
Conversion: Input Supply Chains | Boiler Chemicals | Boiler feedwater chemicals | Pyrolysis_IDL | primary product |  | CO | 0.00031536 | g/g
Conversion: Input Supply Chains | Boiler Chemicals | Boiler feedwater chemicals | Pyrolysis_IDL | primary product |  | NOx | 0.00047874 | g/g
Conversion: Input Supply Chains | Boiler Chemicals | Boiler feedwater chemicals | Pyrolysis_IDL | primary product |  | PM10 | 2.8763e-05 | g/g
Conversion: Input Supply Chains | Boiler Chemicals | Boiler feedwater chemicals | Pyrolysis_IDL | primary product |  | PM2.5 | 2.5328e-05 | g/g
Conversion: Input Supply Chains | Boiler Chemicals | Boiler feedwater chemicals | Pyrolysis_IDL | primary product |  | SOx | 0.00015159 | g/g
Conversion: Input Supply Chains | Boiler Chemicals | Boiler feedwater chemicals | Pyrolysis_IDL | primary product |  | BC | 1.7209e-06 | g/g
Conversion: Input Supply Chains | Boiler Chemicals | Boiler feedwater chemicals | Pyrolysis_IDL | primary product |  | OC | 7.6273e-06 | g/g
Coproduct Credits | Butanediol | Butanediol | Chemicals | primary product |  | Energy Use: mmBtu/ton of product | 0
Coproduct Credits | Butanediol | Butanediol | Chemicals | primary product |  | Total Energy | 60.7776 | mmBtu/ton
Coproduct Credits | Butanediol | Butanediol | Chemicals | primary product |  | Fossil Fuels | 60.0002 | mmBtu/ton
Coproduct Credits | Butanediol | Butanediol | Chemicals | primary product |  | Coal | 0.45382 | mmBtu/ton
Coproduct Credits | Butanediol | Butanediol | Chemicals | primary product |  | Natural Gas | 59.4473 | mmBtu/ton
Coproduct Credits | Butanediol | Butanediol | Chemicals | primary product |  | Petroleum | 0.099088 | mmBtu/ton
Coproduct Credits | Butanediol | Butanediol | Chemicals | primary product |  | Water consumption, gallons/ton | 534.1863 | gallons/ton
Coproduct Credits | Butanediol | Butanediol | Chemicals | primary product |  | Total Emissions: grams/ton | 0
Coproduct Credits | Butanediol | Butanediol | Chemicals | primary product |  | VOC | 781.6298 | g/ton
Coproduct Credits | Butanediol | Butanediol | Chemicals | primary product |  | CO | 2555.2184 | g/ton
Coproduct Credits | Butanediol | Butanediol | Chemicals | primary product |  | NOx | 3391.1367 | g/ton
Coproduct Credits | Butanediol | Butanediol | Chemicals | primary product |  | PM10 | 169.2982 | g/ton
Coproduct Credits | Butanediol | Butanediol | Chemicals | primary product |  | PM2.5 | 163.5848 | g/ton
Coproduct Credits | Butanediol | Butanediol | Chemicals | primary product |  | SOx | 655.0784 | g/ton
Coproduct Credits | Butanediol | Butanediol | Chemicals | primary product |  | BC | 24.8553 | g/ton
Coproduct Credits | Butanediol | Butanediol | Chemicals | primary product |  | OC | 63.5728 | g/ton
Coproduct Credits | Butanediol | Butanediol | Chemicals | primary product |  | CH4 | 11411.5855 | g/ton
Coproduct Credits | Butanediol | Butanediol | Chemicals | primary product |  | N2O | 85.9738 | g/ton
Coproduct Credits | Butanediol | Butanediol | Chemicals | primary product |  | CO2 | 3010583.7043 | g/ton
Coproduct Credits | Butanediol | Butanediol | Chemicals | primary product |  | CO2 (w/ C in VOC & CO) | 3017035.1271 | g/ton
Coproduct Credits | Butanediol | Butanediol | Chemicals | primary product |  | GHGs (grams/ton) | 3380571.2253 | g/ton
Coproduct Credits | Butanediol | Butanediol | Chemicals | primary product |  | Urban Emissions: grams/ton | 0
Coproduct Credits | Butanediol | Butanediol | Chemicals | primary product |  | VOC | 93.4438 | g/ton
Coproduct Credits | Butanediol | Butanediol | Chemicals | primary product |  | CO | 137.91 | g/ton
Coproduct Credits | Butanediol | Butanediol | Chemicals | primary product |  | NOx | 169.7576 | g/ton
Coproduct Credits | Butanediol | Butanediol | Chemicals | primary product |  | PM10 | 5.3347 | g/ton
Coproduct Credits | Butanediol | Butanediol | Chemicals | primary product |  | PM2.5 | 4.8264 | g/ton
Coproduct Credits | Butanediol | Butanediol | Chemicals | primary product |  | SOx | 22.9512 | g/ton
Coproduct Credits | Butanediol | Butanediol | Chemicals | primary product |  | BC | 0.23913 | g/ton
Coproduct Credits | Butanediol | Butanediol | Chemicals | primary product |  | OC | 1.0119 | g/ton
Conversion: Input Supply Chains | Catalysts | ZSM-5 Catalyst | Catalyst | primary product |  | Energy Use: mmBtu/ton of product | 0 |  | Considering ZSM-5 Catalyst as surrogate
Conversion: Input Supply Chains | Catalysts | ZSM-5 Catalyst | Catalyst | primary product |  | Total Energy | 98.9255 | mmBtu/ton
Conversion: Input Supply Chains | Catalysts | ZSM-5 Catalyst | Catalyst | primary product |  | Fossil Fuels | 95.1404 | mmBtu/ton
Conversion: Input Supply Chains | Catalysts | ZSM-5 Catalyst | Catalyst | primary product |  | Coal | 8.7041 | mmBtu/ton
Conversion: Input Supply Chains | Catalysts | ZSM-5 Catalyst | Catalyst | primary product |  | Natural Gas | 82.7405 | mmBtu/ton
Conversion: Input Supply Chains | Catalysts | ZSM-5 Catalyst | Catalyst | primary product |  | Petroleum | 3.6958 | mmBtu/ton
Conversion: Input Supply Chains | Catalysts | ZSM-5 Catalyst | Catalyst | primary product |  | Water consumption, gallons/ton | 2848.0286 | gallons/ton
Conversion: Input Supply Chains | Catalysts | ZSM-5 Catalyst | Catalyst | primary product |  | Total Emissions: grams/ton | 0
Conversion: Input Supply Chains | Catalysts | ZSM-5 Catalyst | Catalyst | primary product |  | VOC | 1399.9312 | g/ton
Conversion: Input Supply Chains | Catalysts | ZSM-5 Catalyst | Catalyst | primary product |  | CO | 4938.2127 | g/ton
Conversion: Input Supply Chains | Catalysts | ZSM-5 Catalyst | Catalyst | primary product |  | NOx | 6508.9882 | g/ton
Conversion: Input Supply Chains | Catalysts | ZSM-5 Catalyst | Catalyst | primary product |  | PM10 | 583.59 | g/ton
Conversion: Input Supply Chains | Catalysts | ZSM-5 Catalyst | Catalyst | primary product |  | PM2.5 | 467.2169 | g/ton
Conversion: Input Supply Chains | Catalysts | ZSM-5 Catalyst | Catalyst | primary product |  | SOx | 4048.6819 | g/ton
Conversion: Input Supply Chains | Catalysts | ZSM-5 Catalyst | Catalyst | primary product |  | BC | 55.6262 | g/ton
Conversion: Input Supply Chains | Catalysts | ZSM-5 Catalyst | Catalyst | primary product |  | OC | 142.5079 | g/ton
Conversion: Input Supply Chains | Catalysts | ZSM-5 Catalyst | Catalyst | primary product |  | CH4 | 17959.2877 | g/ton
Conversion: Input Supply Chains | Catalysts | ZSM-5 Catalyst | Catalyst | primary product |  | N2O | 135.4459 | g/ton
Conversion: Input Supply Chains | Catalysts | ZSM-5 Catalyst | Catalyst | primary product |  | CO2 | 5555366.0735 | g/ton
Conversion: Input Supply Chains | Catalysts | ZSM-5 Catalyst | Catalyst | primary product |  | Urban Emissions: grams/ton | 0
Conversion: Input Supply Chains | Catalysts | ZSM-5 Catalyst | Catalyst | primary product |  | VOC | 110.9945 | g/ton
Conversion: Input Supply Chains | Catalysts | ZSM-5 Catalyst | Catalyst | primary product |  | CO | 286.0933 | g/ton
Conversion: Input Supply Chains | Catalysts | ZSM-5 Catalyst | Catalyst | primary product |  | NOx | 434.3061 | g/ton
Conversion: Input Supply Chains | Catalysts | ZSM-5 Catalyst | Catalyst | primary product |  | PM10 | 26.0932 | g/ton
Conversion: Input Supply Chains | Catalysts | ZSM-5 Catalyst | Catalyst | primary product |  | PM2.5 | 22.9769 | g/ton
Conversion: Input Supply Chains | Catalysts | ZSM-5 Catalyst | Catalyst | primary product |  | SOx | 137.5177 | g/ton
Conversion: Input Supply Chains | Catalysts | ZSM-5 Catalyst | Catalyst | primary product |  | BC | 1.5611 | g/ton
Conversion: Input Supply Chains | Catalysts | ZSM-5 Catalyst | Catalyst | primary product |  | OC | 6.9193 | g/ton
Conversion: Input Supply Chains | Condensation Catalyst | Niobium Oxide (Nb2O5) | Catalyst | primary product |  | Energy Use: mmBtu/ton of product | 0 |  | Niobium Oxide (Nb2O5)
Conversion: Input Supply Chains | Condensation Catalyst | Niobium Oxide (Nb2O5) | Catalyst | primary product |  | Total Energy | 3.1982 | mmBtu/ton
Conversion: Input Supply Chains | Condensation Catalyst | Niobium Oxide (Nb2O5) | Catalyst | primary product |  | Fossil Fuels | 1.1724 | mmBtu/ton
Conversion: Input Supply Chains | Condensation Catalyst | Niobium Oxide (Nb2O5) | Catalyst | primary product |  | Coal | 0.12033 | mmBtu/ton
Conversion: Input Supply Chains | Condensation Catalyst | Niobium Oxide (Nb2O5) | Catalyst | primary product |  | Natural Gas | 0.60411 | mmBtu/ton
Conversion: Input Supply Chains | Condensation Catalyst | Niobium Oxide (Nb2O5) | Catalyst | primary product |  | Petroleum | 0.44791 | mmBtu/ton
Conversion: Input Supply Chains | Condensation Catalyst | Niobium Oxide (Nb2O5) | Catalyst | primary product |  | Water consumption, gallons/ton | 1777.7237 | gallons/ton
Conversion: Input Supply Chains | Condensation Catalyst | Niobium Oxide (Nb2O5) | Catalyst | primary product |  | Total Emissions: grams/ton | 0
Conversion: Input Supply Chains | Condensation Catalyst | Niobium Oxide (Nb2O5) | Catalyst | primary product |  | VOC | 14.4188 | g/ton
Conversion: Input Supply Chains | Condensation Catalyst | Niobium Oxide (Nb2O5) | Catalyst | primary product |  | CO | 97.8372 | g/ton
Conversion: Input Supply Chains | Condensation Catalyst | Niobium Oxide (Nb2O5) | Catalyst | primary product |  | NOx | 161.2338 | g/ton
Conversion: Input Supply Chains | Condensation Catalyst | Niobium Oxide (Nb2O5) | Catalyst | primary product |  | PM10 | 17.1909 | g/ton
Conversion: Input Supply Chains | Condensation Catalyst | Niobium Oxide (Nb2O5) | Catalyst | primary product |  | PM2.5 | 13.9009 | g/ton
Conversion: Input Supply Chains | Condensation Catalyst | Niobium Oxide (Nb2O5) | Catalyst | primary product |  | SOx | 67.2876 | g/ton
Conversion: Input Supply Chains | Condensation Catalyst | Niobium Oxide (Nb2O5) | Catalyst | primary product |  | BC | 1.6985 | g/ton
Conversion: Input Supply Chains | Condensation Catalyst | Niobium Oxide (Nb2O5) | Catalyst | primary product |  | OC | 3.205 | g/ton
Conversion: Input Supply Chains | Condensation Catalyst | Niobium Oxide (Nb2O5) | Catalyst | primary product |  | CH4 | 157.2381 | g/ton
Conversion: Input Supply Chains | Condensation Catalyst | Niobium Oxide (Nb2O5) | Catalyst | primary product |  | N2O | 5.9205 | g/ton
Conversion: Input Supply Chains | Condensation Catalyst | Niobium Oxide (Nb2O5) | Catalyst | primary product |  | CO2 | 77383.2366 | g/ton
Conversion: Input Supply Chains | Condensation Catalyst | Niobium Oxide (Nb2O5) | Catalyst | primary product |  | Urban Emissions: grams/ton | 0
Conversion: Input Supply Chains | Condensation Catalyst | Niobium Oxide (Nb2O5) | Catalyst | primary product |  | VOC | 1.5726 | g/ton
Conversion: Input Supply Chains | Condensation Catalyst | Niobium Oxide (Nb2O5) | Catalyst | primary product |  | CO | 4.2855 | g/ton
Conversion: Input Supply Chains | Condensation Catalyst | Niobium Oxide (Nb2O5) | Catalyst | primary product |  | NOx | 7.1226 | g/ton
Conversion: Input Supply Chains | Condensation Catalyst | Niobium Oxide (Nb2O5) | Catalyst | primary product |  | PM10 | 0.89242 | g/ton
Conversion: Input Supply Chains | Condensation Catalyst | Niobium Oxide (Nb2O5) | Catalyst | primary product |  | PM2.5 | 0.76713 | g/ton
Conversion: Input Supply Chains | Condensation Catalyst | Niobium Oxide (Nb2O5) | Catalyst | primary product |  | SOx | 5.5009 | g/ton
Conversion: Input Supply Chains | Condensation Catalyst | Niobium Oxide (Nb2O5) | Catalyst | primary product |  | BC | 0.053349 | g/ton
Conversion: Input Supply Chains | Condensation Catalyst | Niobium Oxide (Nb2O5) | Catalyst | primary product |  | OC | 0.22057 | g/ton
Conversion: Input Supply Chains | Cooling tower chemicals | Cooling tower chemicals | Catalyst | primary product |  | Energy Use: mmBtu/ton of product | 0 |  | GREET uses ZSM-5
Conversion: Input Supply Chains | Cooling tower chemicals | Cooling tower chemicals | Catalyst | primary product |  | Total Energy | 177.7996 | mmBtu/ton
Conversion: Input Supply Chains | Cooling tower chemicals | Cooling tower chemicals | Catalyst | primary product |  | Fossil Fuels | 171.695 | mmBtu/ton
Conversion: Input Supply Chains | Cooling tower chemicals | Cooling tower chemicals | Catalyst | primary product |  | Coal | 12.7879 | mmBtu/ton
Conversion: Input Supply Chains | Cooling tower chemicals | Cooling tower chemicals | Catalyst | primary product |  | Natural Gas | 152.9993 | mmBtu/ton
Conversion: Input Supply Chains | Cooling tower chemicals | Cooling tower chemicals | Catalyst | primary product |  | Petroleum | 5.9078 | mmBtu/ton
Conversion: Input Supply Chains | Cooling tower chemicals | Cooling tower chemicals | Catalyst | primary product |  | Water consumption, gallons/ton | 4906.3907 | gallons/ton
Conversion: Input Supply Chains | Cooling tower chemicals | Cooling tower chemicals | Catalyst | primary product |  | Total Emissions: grams/ton | 0
Conversion: Input Supply Chains | Cooling tower chemicals | Cooling tower chemicals | Catalyst | primary product |  | VOC | 2523.6814 | g/ton
Conversion: Input Supply Chains | Cooling tower chemicals | Cooling tower chemicals | Catalyst | primary product |  | CO | 8689.9974 | g/ton
Conversion: Input Supply Chains | Cooling tower chemicals | Cooling tower chemicals | Catalyst | primary product |  | NOx | 11474.2761 | g/ton
Conversion: Input Supply Chains | Cooling tower chemicals | Cooling tower chemicals | Catalyst | primary product |  | PM10 | 918.4461 | g/ton
Conversion: Input Supply Chains | Cooling tower chemicals | Cooling tower chemicals | Catalyst | primary product |  | PM2.5 | 753.5941 | g/ton
Conversion: Input Supply Chains | Cooling tower chemicals | Cooling tower chemicals | Catalyst | primary product |  | SOx | 5863.4976 | g/ton
Conversion: Input Supply Chains | Cooling tower chemicals | Cooling tower chemicals | Catalyst | primary product |  | BC | 95.5114 | g/ton
Conversion: Input Supply Chains | Cooling tower chemicals | Cooling tower chemicals | Catalyst | primary product |  | OC | 246.8398 | g/ton
Conversion: Input Supply Chains | Cooling tower chemicals | Cooling tower chemicals | Catalyst | primary product |  | CH4 | 32590.9756 | g/ton
Conversion: Input Supply Chains | Cooling tower chemicals | Cooling tower chemicals | Catalyst | primary product |  | N2O | 246.7704 | g/ton
Conversion: Input Supply Chains | Cooling tower chemicals | Cooling tower chemicals | Catalyst | primary product |  | CO2 | 9681455.6268 | g/ton
Conversion: Input Supply Chains | Cooling tower chemicals | Cooling tower chemicals | Catalyst | primary product |  | Urban Emissions: grams/ton | 0
Conversion: Input Supply Chains | Cooling tower chemicals | Cooling tower chemicals | Catalyst | primary product |  | VOC | 210.3639 | g/ton
Conversion: Input Supply Chains | Cooling tower chemicals | Cooling tower chemicals | Catalyst | primary product |  | CO | 522.6712 | g/ton
Conversion: Input Supply Chains | Cooling tower chemicals | Cooling tower chemicals | Catalyst | primary product |  | NOx | 779.8851 | g/ton
Conversion: Input Supply Chains | Cooling tower chemicals | Cooling tower chemicals | Catalyst | primary product |  | PM10 | 46.0805 | g/ton
Conversion: Input Supply Chains | Cooling tower chemicals | Cooling tower chemicals | Catalyst | primary product |  | PM2.5 | 40.6308 | g/ton
Conversion: Input Supply Chains | Cooling tower chemicals | Cooling tower chemicals | Catalyst | primary product |  | SOx | 232.7679 | g/ton
Conversion: Input Supply Chains | Cooling tower chemicals | Cooling tower chemicals | Catalyst | primary product |  | BC | 2.7207 | g/ton
Conversion: Input Supply Chains | Cooling tower chemicals | Cooling tower chemicals | Catalyst | primary product |  | OC | 12.0248 | g/ton
Conversion: Input Supply Chains | DAP | Diammonium phosphate | Chemicals | primary product |  | Energy Use: mmBtu/ton of product | 0 |  | GREET uses ZSM-5
Conversion: Input Supply Chains | DAP | Diammonium phosphate | Chemicals | primary product |  | Total Energy | 177.7996 | mmBtu/ton
Conversion: Input Supply Chains | DAP | Diammonium phosphate | Chemicals | primary product |  | Fossil Fuels | 171.695 | mmBtu/ton
Conversion: Input Supply Chains | DAP | Diammonium phosphate | Chemicals | primary product |  | Coal | 12.7879 | mmBtu/ton
Conversion: Input Supply Chains | DAP | Diammonium phosphate | Chemicals | primary product |  | Natural Gas | 152.9993 | mmBtu/ton
Conversion: Input Supply Chains | DAP | Diammonium phosphate | Chemicals | primary product |  | Petroleum | 5.9078 | mmBtu/ton
Conversion: Input Supply Chains | DAP | Diammonium phosphate | Chemicals | primary product |  | Water consumption, gallons/ton | 4906.3907 | gallons/ton
Conversion: Input Supply Chains | DAP | Diammonium phosphate | Chemicals | primary product |  | Total Emissions: grams/ton | 0
Conversion: Input Supply Chains | DAP | Diammonium phosphate | Chemicals | primary product |  | VOC | 2523.6814 | g/ton
Conversion: Input Supply Chains | DAP | Diammonium phosphate | Chemicals | primary product |  | CO | 8689.9974 | g/ton
Conversion: Input Supply Chains | DAP | Diammonium phosphate | Chemicals | primary product |  | NOx | 11474.2761 | g/ton
Conversion: Input Supply Chains | DAP | Diammonium phosphate | Chemicals | primary product |  | PM10 | 918.4461 | g/ton
Conversion: Input Supply Chains | DAP | Diammonium phosphate | Chemicals | primary product |  | PM2.5 | 753.5941 | g/ton
Conversion: Input Supply Chains | DAP | Diammonium phosphate | Chemicals | primary product |  | SOx | 5863.4976 | g/ton
Conversion: Input Supply Chains | DAP | Diammonium phosphate | Chemicals | primary product |  | BC | 95.5114 | g/ton
Conversion: Input Supply Chains | DAP | Diammonium phosphate | Chemicals | primary product |  | OC | 246.8398 | g/ton
Conversion: Input Supply Chains | DAP | Diammonium phosphate | Chemicals | primary product |  | CH4 | 32590.9756 | g/ton
Conversion: Input Supply Chains | DAP | Diammonium phosphate | Chemicals | primary product |  | N2O | 246.7704 | g/ton
Conversion: Input Supply Chains | DAP | Diammonium phosphate | Chemicals | primary product |  | CO2 | 9681455.6268 | g/ton
Conversion: Input Supply Chains | DAP | Diammonium phosphate | Chemicals | primary product |  | Urban Emissions: grams/ton | 0
Conversion: Input Supply Chains | DAP | Diammonium phosphate | Chemicals | primary product |  | VOC | 210.3639 | g/ton
Conversion: Input Supply Chains | DAP | Diammonium phosphate | Chemicals | primary product |  | CO | 522.6712 | g/ton
Conversion: Input Supply Chains | DAP | Diammonium phosphate | Chemicals | primary product |  | NOx | 779.8851 | g/ton
Conversion: Input Supply Chains | DAP | Diammonium phosphate | Chemicals | primary product |  | PM10 | 46.0805 | g/ton
Conversion: Input Supply Chains | DAP | Diammonium phosphate | Chemicals | primary product |  | PM2.5 | 40.6308 | g/ton
Conversion: Input Supply Chains | DAP | Diammonium phosphate | Chemicals | primary product |  | SOx | 232.7679 | g/ton
Conversion: Input Supply Chains | DAP | Diammonium phosphate | Chemicals | primary product |  | BC | 2.7207 | g/ton
Conversion: Input Supply Chains | DAP | Diammonium phosphate | Chemicals | primary product |  | OC | 12.0248 | g/ton
Conversion: Input Supply Chains | Dehydration Catalyst | Dehydration Catalyst | Catalyst | primary product |  | Energy Use: mmBtu/ton of product | 0 |  | GREET uses ZSM-5 as surrogate
Conversion: Input Supply Chains | Dehydration Catalyst | Dehydration Catalyst | Catalyst | primary product |  | Total Energy | 177.7996 | mmBtu/ton
Conversion: Input Supply Chains | Dehydration Catalyst | Dehydration Catalyst | Catalyst | primary product |  | Fossil Fuels | 171.695 | mmBtu/ton
Conversion: Input Supply Chains | Dehydration Catalyst | Dehydration Catalyst | Catalyst | primary product |  | Coal | 12.7879 | mmBtu/ton
Conversion: Input Supply Chains | Dehydration Catalyst | Dehydration Catalyst | Catalyst | primary product |  | Natural Gas | 152.9993 | mmBtu/ton
Conversion: Input Supply Chains | Dehydration Catalyst | Dehydration Catalyst | Catalyst | primary product |  | Petroleum | 5.9078 | mmBtu/ton
Conversion: Input Supply Chains | Dehydration Catalyst | Dehydration Catalyst | Catalyst | primary product |  | Water consumption, gallons/ton | 4906.3907 | gallons/ton
Conversion: Input Supply Chains | Dehydration Catalyst | Dehydration Catalyst | Catalyst | primary product |  | Total Emissions: grams/ton | 0
Conversion: Input Supply Chains | Dehydration Catalyst | Dehydration Catalyst | Catalyst | primary product |  | VOC | 2523.6814 | g/ton
Conversion: Input Supply Chains | Dehydration Catalyst | Dehydration Catalyst | Catalyst | primary product |  | CO | 8689.9974 | g/ton
Conversion: Input Supply Chains | Dehydration Catalyst | Dehydration Catalyst | Catalyst | primary product |  | NOx | 11474.2761 | g/ton
Conversion: Input Supply Chains | Dehydration Catalyst | Dehydration Catalyst | Catalyst | primary product |  | PM10 | 918.4461 | g/ton
Conversion: Input Supply Chains | Dehydration Catalyst | Dehydration Catalyst | Catalyst | primary product |  | PM2.5 | 753.5941 | g/ton
Conversion: Input Supply Chains | Dehydration Catalyst | Dehydration Catalyst | Catalyst | primary product |  | SOx | 5863.4976 | g/ton
Conversion: Input Supply Chains | Dehydration Catalyst | Dehydration Catalyst | Catalyst | primary product |  | BC | 95.5114 | g/ton
Conversion: Input Supply Chains | Dehydration Catalyst | Dehydration Catalyst | Catalyst | primary product |  | OC | 246.8398 | g/ton
Conversion: Input Supply Chains | Dehydration Catalyst | Dehydration Catalyst | Catalyst | primary product |  | CH4 | 32590.9756 | g/ton
Conversion: Input Supply Chains | Dehydration Catalyst | Dehydration Catalyst | Catalyst | primary product |  | N2O | 246.7704 | g/ton
Conversion: Input Supply Chains | Dehydration Catalyst | Dehydration Catalyst | Catalyst | primary product |  | CO2 | 9681455.6268 | g/ton
Conversion: Input Supply Chains | Dehydration Catalyst | Dehydration Catalyst | Catalyst | primary product |  | Urban Emissions: grams/ton | 0
Conversion: Input Supply Chains | Dehydration Catalyst | Dehydration Catalyst | Catalyst | primary product |  | VOC | 210.3639 | g/ton
Conversion: Input Supply Chains | Dehydration Catalyst | Dehydration Catalyst | Catalyst | primary product |  | CO | 522.6712 | g/ton
Conversion: Input Supply Chains | Dehydration Catalyst | Dehydration Catalyst | Catalyst | primary product |  | NOx | 779.8851 | g/ton
Conversion: Input Supply Chains | Dehydration Catalyst | Dehydration Catalyst | Catalyst | primary product |  | PM10 | 46.0805 | g/ton
Conversion: Input Supply Chains | Dehydration Catalyst | Dehydration Catalyst | Catalyst | primary product |  | PM2.5 | 40.6308 | g/ton
Conversion: Input Supply Chains | Dehydration Catalyst | Dehydration Catalyst | Catalyst | primary product |  | SOx | 232.7679 | g/ton
Conversion: Input Supply Chains | Dehydration Catalyst | Dehydration Catalyst | Catalyst | primary product |  | BC | 2.7207 | g/ton
Conversion: Input Supply Chains | Dehydration Catalyst | Dehydration Catalyst | Catalyst | primary product |  | OC | 12.0248 | g/ton
Conversion: Input Supply Chains | Dimerization Catalyst | Dimerization Catalyst |  | primary product |  | Energy: mmBtu/ton | 0
Conversion: Input Supply Chains | Dimerization Catalyst | Dimerization Catalyst |  | primary product |  | Total energy | 20.3811 | mmBtu/ton
Conversion: Input Supply Chains | Dimerization Catalyst | Dimerization Catalyst |  | primary product |  | Fossil fuels | 18.9614 | mmBtu/ton
Conversion: Input Supply Chains | Dimerization Catalyst | Dimerization Catalyst |  | primary product |  | Coal | 0.76846 | mmBtu/ton
Conversion: Input Supply Chains | Dimerization Catalyst | Dimerization Catalyst |  | primary product |  | Natural gas | 13.9156 | mmBtu/ton
Conversion: Input Supply Chains | Dimerization Catalyst | Dimerization Catalyst |  | primary product |  | Petroleum | 4.2773 | mmBtu/ton
Conversion: Input Supply Chains | Dimerization Catalyst | Dimerization Catalyst |  | primary product |  | Water consumption, gallons/ton | 8751.1766 | gallons/ton
Conversion: Input Supply Chains | Dimerization Catalyst | Dimerization Catalyst |  | primary product |  | Total Emissions: grams/ton | 0
Conversion: Input Supply Chains | Dimerization Catalyst | Dimerization Catalyst |  | primary product |  | VOC | 1297.393 | g/ton
Conversion: Input Supply Chains | Dimerization Catalyst | Dimerization Catalyst |  | primary product |  | CO | 1796.7794 | g/ton
Conversion: Input Supply Chains | Dimerization Catalyst | Dimerization Catalyst |  | primary product |  | NOx | 4350.783 | g/ton
Conversion: Input Supply Chains | Dimerization Catalyst | Dimerization Catalyst |  | primary product |  | PM10 | 939.516 | g/ton
Conversion: Input Supply Chains | Dimerization Catalyst | Dimerization Catalyst |  | primary product |  | PM2.5 | 743.7083 | g/ton
Conversion: Input Supply Chains | Dimerization Catalyst | Dimerization Catalyst |  | primary product |  | SOx | 9934.4199 | g/ton
Conversion: Input Supply Chains | Dimerization Catalyst | Dimerization Catalyst |  | primary product |  | BC | 38.7806 | g/ton
Conversion: Input Supply Chains | Dimerization Catalyst | Dimerization Catalyst |  | primary product |  | OC | 93.6609 | g/ton
Conversion: Input Supply Chains | Dimerization Catalyst | Dimerization Catalyst |  | primary product |  | CH4 | 5994.6313 | g/ton
Conversion: Input Supply Chains | Dimerization Catalyst | Dimerization Catalyst |  | primary product |  | N2O | 28.8082 | g/ton
Conversion: Input Supply Chains | Dimerization Catalyst | Dimerization Catalyst |  | primary product |  | CO2 | 1257318.0055 | g/ton
Conversion: Input Supply Chains | Dimerization Catalyst | Dimerization Catalyst |  | primary product |  | Urban emissions: grams/ton | 0
Conversion: Input Supply Chains | Dimerization Catalyst | Dimerization Catalyst |  | primary product |  | VOC | 23.8184 | g/ton
Conversion: Input Supply Chains | Dimerization Catalyst | Dimerization Catalyst |  | primary product |  | CO | 67.6734 | g/ton
Conversion: Input Supply Chains | Dimerization Catalyst | Dimerization Catalyst |  | primary product |  | NOx | 212.7996 | g/ton
Conversion: Input Supply Chains | Dimerization Catalyst | Dimerization Catalyst |  | primary product |  | PM10 | 16.1126 | g/ton
Conversion: Input Supply Chains | Dimerization Catalyst | Dimerization Catalyst |  | primary product |  | PM2.5 | 14.4119 | g/ton
Conversion: Input Supply Chains | Dimerization Catalyst | Dimerization Catalyst |  | primary product |  | SOx | 110.0196 | g/ton
Conversion: Input Supply Chains | Dimerization Catalyst | Dimerization Catalyst |  | primary product |  | BC | 1.7562 | g/ton
Conversion: Input Supply Chains | Dimerization Catalyst | Dimerization Catalyst |  | primary product |  | OC | 5.307 | g/ton
Conversion: Input Supply Chains | Dimethyl disulfide (DMDS) | ZSM-5 Catalyst | Catalyst | primary product |  | Energy Use: mmBtu/ton of product | 0 |  | Using ZSM5 as surrogate
Conversion: Input Supply Chains | Dimethyl disulfide (DMDS) | ZSM-5 Catalyst | Catalyst | primary product |  | Total Energy | 177.7996 | mmBtu/ton
Conversion: Input Supply Chains | Dimethyl disulfide (DMDS) | ZSM-5 Catalyst | Catalyst | primary product |  | Fossil Fuels | 171.695 | mmBtu/ton
Conversion: Input Supply Chains | Dimethyl disulfide (DMDS) | ZSM-5 Catalyst | Catalyst | primary product |  | Coal | 12.7879 | mmBtu/ton
Conversion: Input Supply Chains | Dimethyl disulfide (DMDS) | ZSM-5 Catalyst | Catalyst | primary product |  | Natural Gas | 152.9993 | mmBtu/ton
Conversion: Input Supply Chains | Dimethyl disulfide (DMDS) | ZSM-5 Catalyst | Catalyst | primary product |  | Petroleum | 5.9078 | mmBtu/ton
Conversion: Input Supply Chains | Dimethyl disulfide (DMDS) | ZSM-5 Catalyst | Catalyst | primary product |  | Water consumption, gallons/ton | 4906.3907 | gallons/ton
Conversion: Input Supply Chains | Dimethyl disulfide (DMDS) | ZSM-5 Catalyst | Catalyst | primary product |  | Total Emissions: grams/ton | 0
Conversion: Input Supply Chains | Dimethyl disulfide (DMDS) | ZSM-5 Catalyst | Catalyst | primary product |  | VOC | 2523.6814 | g/ton
Conversion: Input Supply Chains | Dimethyl disulfide (DMDS) | ZSM-5 Catalyst | Catalyst | primary product |  | CO | 8689.9974 | g/ton
Conversion: Input Supply Chains | Dimethyl disulfide (DMDS) | ZSM-5 Catalyst | Catalyst | primary product |  | NOx | 11474.2761 | g/ton
Conversion: Input Supply Chains | Dimethyl disulfide (DMDS) | ZSM-5 Catalyst | Catalyst | primary product |  | PM10 | 918.4461 | g/ton
Conversion: Input Supply Chains | Dimethyl disulfide (DMDS) | ZSM-5 Catalyst | Catalyst | primary product |  | PM2.5 | 753.5941 | g/ton
Conversion: Input Supply Chains | Dimethyl disulfide (DMDS) | ZSM-5 Catalyst | Catalyst | primary product |  | SOx | 5863.4976 | g/ton
Conversion: Input Supply Chains | Dimethyl disulfide (DMDS) | ZSM-5 Catalyst | Catalyst | primary product |  | BC | 95.5114 | g/ton
Conversion: Input Supply Chains | Dimethyl disulfide (DMDS) | ZSM-5 Catalyst | Catalyst | primary product |  | OC | 246.8398 | g/ton
Conversion: Input Supply Chains | Dimethyl disulfide (DMDS) | ZSM-5 Catalyst | Catalyst | primary product |  | CH4 | 32590.9756 | g/ton
Conversion: Input Supply Chains | Dimethyl disulfide (DMDS) | ZSM-5 Catalyst | Catalyst | primary product |  | N2O | 246.7704 | g/ton
Conversion: Input Supply Chains | Dimethyl disulfide (DMDS) | ZSM-5 Catalyst | Catalyst | primary product |  | CO2 | 9681455.6268 | g/ton
Conversion: Input Supply Chains | Dimethyl disulfide (DMDS) | ZSM-5 Catalyst | Catalyst | primary product |  | Urban Emissions: grams/ton | 0
Conversion: Input Supply Chains | Dimethyl disulfide (DMDS) | ZSM-5 Catalyst | Catalyst | primary product |  | VOC | 210.3639 | g/ton
Conversion: Input Supply Chains | Dimethyl disulfide (DMDS) | ZSM-5 Catalyst | Catalyst | primary product |  | CO | 522.6712 | g/ton
Conversion: Input Supply Chains | Dimethyl disulfide (DMDS) | ZSM-5 Catalyst | Catalyst | primary product |  | NOx | 779.8851 | g/ton
Conversion: Input Supply Chains | Dimethyl disulfide (DMDS) | ZSM-5 Catalyst | Catalyst | primary product |  | PM10 | 46.0805 | g/ton
Conversion: Input Supply Chains | Dimethyl disulfide (DMDS) | ZSM-5 Catalyst | Catalyst | primary product |  | PM2.5 | 40.6308 | g/ton
Conversion: Input Supply Chains | Dimethyl disulfide (DMDS) | ZSM-5 Catalyst | Catalyst | primary product |  | SOx | 232.7679 | g/ton
Conversion: Input Supply Chains | Dimethyl disulfide (DMDS) | ZSM-5 Catalyst | Catalyst | primary product |  | BC | 2.7207 | g/ton
Conversion: Input Supply Chains | Dimethyl disulfide (DMDS) | ZSM-5 Catalyst | Catalyst | primary product |  | OC | 12.0248 | g/ton
Conversion: Input Supply Chains | DME catalyst | ZSM-5 Catalyst | Catalyst | primary product |  | Energy Use: mmBtu/ton of product | 0 |  | GREET uses ZSM5 as surrogate
Conversion: Input Supply Chains | DME catalyst | ZSM-5 Catalyst | Catalyst | primary product |  | Total Energy | 98.9255 | mmBtu/ton
Conversion: Input Supply Chains | DME catalyst | ZSM-5 Catalyst | Catalyst | primary product |  | Fossil Fuels | 95.1404 | mmBtu/ton
Conversion: Input Supply Chains | DME catalyst | ZSM-5 Catalyst | Catalyst | primary product |  | Coal | 8.7041 | mmBtu/ton
Conversion: Input Supply Chains | DME catalyst | ZSM-5 Catalyst | Catalyst | primary product |  | Natural Gas | 82.7405 | mmBtu/ton
Conversion: Input Supply Chains | DME catalyst | ZSM-5 Catalyst | Catalyst | primary product |  | Petroleum | 3.6958 | mmBtu/ton
Conversion: Input Supply Chains | DME catalyst | ZSM-5 Catalyst | Catalyst | primary product |  | Water consumption, gallons/ton | 2848.0286 | gallons/ton
Conversion: Input Supply Chains | DME catalyst | ZSM-5 Catalyst | Catalyst | primary product |  | Total Emissions: grams/ton | 0
Conversion: Input Supply Chains | DME catalyst | ZSM-5 Catalyst | Catalyst | primary product |  | VOC | 1399.9312 | g/ton
Conversion: Input Supply Chains | DME catalyst | ZSM-5 Catalyst | Catalyst | primary product |  | CO | 4938.2127 | g/ton
Conversion: Input Supply Chains | DME catalyst | ZSM-5 Catalyst | Catalyst | primary product |  | NOx | 6508.9882 | g/ton
Conversion: Input Supply Chains | DME catalyst | ZSM-5 Catalyst | Catalyst | primary product |  | PM10 | 583.59 | g/ton
Conversion: Input Supply Chains | DME catalyst | ZSM-5 Catalyst | Catalyst | primary product |  | PM2.5 | 467.2169 | g/ton
Conversion: Input Supply Chains | DME catalyst | ZSM-5 Catalyst | Catalyst | primary product |  | SOx | 4048.6819 | g/ton
Conversion: Input Supply Chains | DME catalyst | ZSM-5 Catalyst | Catalyst | primary product |  | BC | 55.6262 | g/ton
Conversion: Input Supply Chains | DME catalyst | ZSM-5 Catalyst | Catalyst | primary product |  | OC | 142.5079 | g/ton
Conversion: Input Supply Chains | DME catalyst | ZSM-5 Catalyst | Catalyst | primary product |  | CH4 | 17959.2877 | g/ton
Conversion: Input Supply Chains | DME catalyst | ZSM-5 Catalyst | Catalyst | primary product |  | N2O | 135.4459 | g/ton
Conversion: Input Supply Chains | DME catalyst | ZSM-5 Catalyst | Catalyst | primary product |  | CO2 | 5555366.0735 | g/ton
Conversion: Input Supply Chains | DME catalyst | ZSM-5 Catalyst | Catalyst | primary product |  | Urban Emissions: grams/ton | 0
Conversion: Input Supply Chains | DME catalyst | ZSM-5 Catalyst | Catalyst | primary product |  | VOC | 110.9945 | g/ton
Conversion: Input Supply Chains | DME catalyst | ZSM-5 Catalyst | Catalyst | primary product |  | CO | 286.0933 | g/ton
Conversion: Input Supply Chains | DME catalyst | ZSM-5 Catalyst | Catalyst | primary product |  | NOx | 434.3061 | g/ton
Conversion: Input Supply Chains | DME catalyst | ZSM-5 Catalyst | Catalyst | primary product |  | PM10 | 26.0932 | g/ton
Conversion: Input Supply Chains | DME catalyst | ZSM-5 Catalyst | Catalyst | primary product |  | PM2.5 | 22.9769 | g/ton
Conversion: Input Supply Chains | DME catalyst | ZSM-5 Catalyst | Catalyst | primary product |  | SOx | 137.5177 | g/ton
Conversion: Input Supply Chains | DME catalyst | ZSM-5 Catalyst | Catalyst | primary product |  | BC | 1.5611 | g/ton
Conversion: Input Supply Chains | DME catalyst | ZSM-5 Catalyst | Catalyst | primary product |  | OC | 6.9193 | g/ton
Conversion: Input Supply Chains | Enzyme Production Materials | Host Nutrients | Ag_Inputs | primary product |  | Energy: mmBtu/ton | 0
Conversion: Input Supply Chains | Enzyme Production Materials | Host Nutrients | Ag_Inputs | primary product |  | Total energy | 29.047 | mmBtu/ton
Conversion: Input Supply Chains | Enzyme Production Materials | Host Nutrients | Ag_Inputs | primary product |  | Fossil fuels | 6.3782 | mmBtu/ton
Conversion: Input Supply Chains | Enzyme Production Materials | Host Nutrients | Ag_Inputs | primary product |  | Coal | 0.14316 | mmBtu/ton
Conversion: Input Supply Chains | Enzyme Production Materials | Host Nutrients | Ag_Inputs | primary product |  | Natural gas | 5.42 | mmBtu/ton
Conversion: Input Supply Chains | Enzyme Production Materials | Host Nutrients | Ag_Inputs | primary product |  | Petroleum | 0.81504 | mmBtu/ton
Conversion: Input Supply Chains | Enzyme Production Materials | Host Nutrients | Ag_Inputs | primary product |  | Water consumption, gallons/ton | 8870.0692 | gallons/ton
Conversion: Input Supply Chains | Enzyme Production Materials | Host Nutrients | Ag_Inputs | primary product |  | Total Emissions: grams/ton | 0
Conversion: Input Supply Chains | Enzyme Production Materials | Host Nutrients | Ag_Inputs | primary product |  | VOC | 215.6729 | g/ton
Conversion: Input Supply Chains | Enzyme Production Materials | Host Nutrients | Ag_Inputs | primary product |  | CO | 564.1117 | g/ton
Conversion: Input Supply Chains | Enzyme Production Materials | Host Nutrients | Ag_Inputs | primary product |  | NOx | 1126.2532 | g/ton
Conversion: Input Supply Chains | Enzyme Production Materials | Host Nutrients | Ag_Inputs | primary product |  | PM10 | 63.3503 | g/ton
Conversion: Input Supply Chains | Enzyme Production Materials | Host Nutrients | Ag_Inputs | primary product |  | PM2.5 | 52.4467 | g/ton
Conversion: Input Supply Chains | Enzyme Production Materials | Host Nutrients | Ag_Inputs | primary product |  | SOx | 298.3207 | g/ton
Conversion: Input Supply Chains | Enzyme Production Materials | Host Nutrients | Ag_Inputs | primary product |  | BC | 7.1831 | g/ton
Conversion: Input Supply Chains | Enzyme Production Materials | Host Nutrients | Ag_Inputs | primary product |  | OC | 11.8334 | g/ton
Conversion: Input Supply Chains | Enzyme Production Materials | Host Nutrients | Ag_Inputs | primary product |  | CH4 | 1544.3033 | g/ton
Conversion: Input Supply Chains | Enzyme Production Materials | Host Nutrients | Ag_Inputs | primary product |  | N2O | 674.0824 | g/ton
Conversion: Input Supply Chains | Enzyme Production Materials | Host Nutrients | Ag_Inputs | primary product |  | CO2 | 418488.1402 | g/ton
Conversion: Input Supply Chains | Enzyme Production Materials | Host Nutrients | Ag_Inputs | primary product |  | Urban emissions: grams/ton | 0
Conversion: Input Supply Chains | Enzyme Production Materials | Host Nutrients | Ag_Inputs | primary product |  | VOC | 5.8947 | g/ton
Conversion: Input Supply Chains | Enzyme Production Materials | Host Nutrients | Ag_Inputs | primary product |  | CO | 19.4107 | g/ton
Conversion: Input Supply Chains | Enzyme Production Materials | Host Nutrients | Ag_Inputs | primary product |  | NOx | 29.6446 | g/ton
Conversion: Input Supply Chains | Enzyme Production Materials | Host Nutrients | Ag_Inputs | primary product |  | PM10 | 1.6485 | g/ton
Conversion: Input Supply Chains | Enzyme Production Materials | Host Nutrients | Ag_Inputs | primary product |  | PM2.5 | 1.3929 | g/ton
Conversion: Input Supply Chains | Enzyme Production Materials | Host Nutrients | Ag_Inputs | primary product |  | SOx | 9.6435 | g/ton
Conversion: Input Supply Chains | Enzyme Production Materials | Host Nutrients | Ag_Inputs | primary product |  | BC | 0.13618 | g/ton
Conversion: Input Supply Chains | Enzyme Production Materials | Host Nutrients | Ag_Inputs | primary product |  | OC | 0.44765 | g/ton
Conversion: Input Supply Chains | Fischer-Tropsch Catalyst | Fischer-Tropsch Catalyst | Catalyst | primary product |  | Energy Use: mmBtu/ton | 0
Conversion: Input Supply Chains | Fischer-Tropsch Catalyst | Fischer-Tropsch Catalyst | Catalyst | primary product |  | Total Energy | 4.2117 | mmBtu/ton
Conversion: Input Supply Chains | Fischer-Tropsch Catalyst | Fischer-Tropsch Catalyst | Catalyst | primary product |  | Fossil fuels | 4.0914 | mmBtu/ton
Conversion: Input Supply Chains | Fischer-Tropsch Catalyst | Fischer-Tropsch Catalyst | Catalyst | primary product |  | Coal | 3.4539 | mmBtu/ton
Conversion: Input Supply Chains | Fischer-Tropsch Catalyst | Fischer-Tropsch Catalyst | Catalyst | primary product |  | Natural gas | 0.42872 | mmBtu/ton
Conversion: Input Supply Chains | Fischer-Tropsch Catalyst | Fischer-Tropsch Catalyst | Catalyst | primary product |  | Petroleum | 0.20877 | mmBtu/ton
Conversion: Input Supply Chains | Fischer-Tropsch Catalyst | Fischer-Tropsch Catalyst | Catalyst | primary product |  | Water consumption: gallon/ton | 1108.9137 | gallons/ton
Conversion: Input Supply Chains | Fischer-Tropsch Catalyst | Fischer-Tropsch Catalyst | Catalyst | primary product |  | Total Emissions: grams/ton | 0
Conversion: Input Supply Chains | Fischer-Tropsch Catalyst | Fischer-Tropsch Catalyst | Catalyst | primary product |  | VOC | 89.408 | g/ton
Conversion: Input Supply Chains | Fischer-Tropsch Catalyst | Fischer-Tropsch Catalyst | Catalyst | primary product |  | CO | 419.9986 | g/ton
Conversion: Input Supply Chains | Fischer-Tropsch Catalyst | Fischer-Tropsch Catalyst | Catalyst | primary product |  | NOx | 233.0972 | g/ton
Conversion: Input Supply Chains | Fischer-Tropsch Catalyst | Fischer-Tropsch Catalyst | Catalyst | primary product |  | PM10 | 124.4352 | g/ton
Conversion: Input Supply Chains | Fischer-Tropsch Catalyst | Fischer-Tropsch Catalyst | Catalyst | primary product |  | PM2.5 | 94.5858 | g/ton
Conversion: Input Supply Chains | Fischer-Tropsch Catalyst | Fischer-Tropsch Catalyst | Catalyst | primary product |  | SOx | 118.6716 | g/ton
Conversion: Input Supply Chains | Fischer-Tropsch Catalyst | Fischer-Tropsch Catalyst | Catalyst | primary product |  | BC | 7.7069 | g/ton
Conversion: Input Supply Chains | Fischer-Tropsch Catalyst | Fischer-Tropsch Catalyst | Catalyst | primary product |  | OC | 14.7891 | g/ton
Conversion: Input Supply Chains | Fischer-Tropsch Catalyst | Fischer-Tropsch Catalyst | Catalyst | primary product |  | CH4 | 602.9179 | g/ton
Conversion: Input Supply Chains | Fischer-Tropsch Catalyst | Fischer-Tropsch Catalyst | Catalyst | primary product |  | N2O | 0.90545 | g/ton
Conversion: Input Supply Chains | Fischer-Tropsch Catalyst | Fischer-Tropsch Catalyst | Catalyst | primary product |  | CO2 | 1135446.6163 | g/ton
Conversion: Input Supply Chains | Fischer-Tropsch Catalyst | Fischer-Tropsch Catalyst | Catalyst | primary product |  | Urban Emissions: grams/ton | 0
Conversion: Input Supply Chains | Fischer-Tropsch Catalyst | Fischer-Tropsch Catalyst | Catalyst | primary product |  | VOC | 0.92933 | g/ton
Conversion: Input Supply Chains | Fischer-Tropsch Catalyst | Fischer-Tropsch Catalyst | Catalyst | primary product |  | CO | 2.5368 | g/ton
Conversion: Input Supply Chains | Fischer-Tropsch Catalyst | Fischer-Tropsch Catalyst | Catalyst | primary product |  | NOx | 5.0608 | g/ton
Conversion: Input Supply Chains | Fischer-Tropsch Catalyst | Fischer-Tropsch Catalyst | Catalyst | primary product |  | PM10 | 0.4439 | g/ton
Conversion: Input Supply Chains | Fischer-Tropsch Catalyst | Fischer-Tropsch Catalyst | Catalyst | primary product |  | PM2.5 | 0.38442 | g/ton
Conversion: Input Supply Chains | Fischer-Tropsch Catalyst | Fischer-Tropsch Catalyst | Catalyst | primary product |  | SOx | 2.6061 | g/ton
Conversion: Input Supply Chains | Fischer-Tropsch Catalyst | Fischer-Tropsch Catalyst | Catalyst | primary product |  | BC | 0.025468 | g/ton
Conversion: Input Supply Chains | Fischer-Tropsch Catalyst | Fischer-Tropsch Catalyst | Catalyst | primary product |  | OC | 0.12839 | g/ton
Conversion: Input Supply Chains | Fixed-Bed VPU Catalyst (Pt/TiO2) | Platinum | Catalyst | primary product |  | Energy: mmBtu/ton
Conversion: Input Supply Chains | Fixed-Bed VPU Catalyst (Pt/TiO2) | Platinum | Catalyst | primary product |  | Total energy | 1160.0643 | mmBtu/ton
Conversion: Input Supply Chains | Fixed-Bed VPU Catalyst (Pt/TiO2) | Platinum | Catalyst | primary product |  | Fossil fuels | 1111.1734 | mmBtu/ton
Conversion: Input Supply Chains | Fixed-Bed VPU Catalyst (Pt/TiO2) | Platinum | Catalyst | primary product |  | Coal | 1021.1389 | mmBtu/ton
Conversion: Input Supply Chains | Fixed-Bed VPU Catalyst (Pt/TiO2) | Platinum | Catalyst | primary product |  | Natural gas | 15.9861 | mmBtu/ton
Conversion: Input Supply Chains | Fixed-Bed VPU Catalyst (Pt/TiO2) | Platinum | Catalyst | primary product |  | Petroleum | 74.0484 | mmBtu/ton
Conversion: Input Supply Chains | Fixed-Bed VPU Catalyst (Pt/TiO2) | Platinum | Catalyst | primary product |  | Water consumption, gallons/ton | 228281.7544 | gallons/ton
Conversion: Input Supply Chains | Fixed-Bed VPU Catalyst (Pt/TiO2) | Platinum | Catalyst | primary product |  | Total Emissions: grams/ton
Conversion: Input Supply Chains | Fixed-Bed VPU Catalyst (Pt/TiO2) | Platinum | Catalyst | primary product |  | VOC | 9639.653 | g/ton
Conversion: Input Supply Chains | Fixed-Bed VPU Catalyst (Pt/TiO2) | Platinum | Catalyst | primary product |  | CO | 42950.1412 | g/ton
Conversion: Input Supply Chains | Fixed-Bed VPU Catalyst (Pt/TiO2) | Platinum | Catalyst | primary product |  | NOx | 90506.628 | g/ton
Conversion: Input Supply Chains | Fixed-Bed VPU Catalyst (Pt/TiO2) | Platinum | Catalyst | primary product |  | PM10 | 16626.9437 | g/ton
Conversion: Input Supply Chains | Fixed-Bed VPU Catalyst (Pt/TiO2) | Platinum | Catalyst | primary product |  | PM2.5 | 7287.3213 | g/ton
Conversion: Input Supply Chains | Fixed-Bed VPU Catalyst (Pt/TiO2) | Platinum | Catalyst | primary product |  | SOx | 114568.721 | g/ton
Conversion: Input Supply Chains | Fixed-Bed VPU Catalyst (Pt/TiO2) | Platinum | Catalyst | primary product |  | BC | 344.377 | g/ton
Conversion: Input Supply Chains | Fixed-Bed VPU Catalyst (Pt/TiO2) | Platinum | Catalyst | primary product |  | OC | 600.6029 | g/ton
Conversion: Input Supply Chains | Fixed-Bed VPU Catalyst (Pt/TiO2) | Platinum | Catalyst | primary product |  | CH4 | 173127.5851 | g/ton
Conversion: Input Supply Chains | Fixed-Bed VPU Catalyst (Pt/TiO2) | Platinum | Catalyst | primary product |  | N2O | 2325.8714 | g/ton
Conversion: Input Supply Chains | Fixed-Bed VPU Catalyst (Pt/TiO2) | Platinum | Catalyst | primary product |  | CO2 | 108879983.3081 | g/ton
Conversion: Input Supply Chains | Fixed-Bed VPU Catalyst (Pt/TiO2) | Platinum | Catalyst | primary product |  | Urban emissions: grams/ton
Conversion: Input Supply Chains | Fixed-Bed VPU Catalyst (Pt/TiO2) | Platinum | Catalyst | primary product |  | VOC | 705.4273 | g/ton
Conversion: Input Supply Chains | Fixed-Bed VPU Catalyst (Pt/TiO2) | Platinum | Catalyst | primary product |  | CO | 10932.8814 | g/ton
Conversion: Input Supply Chains | Fixed-Bed VPU Catalyst (Pt/TiO2) | Platinum | Catalyst | primary product |  | NOx | 26143.3811 | g/ton
Conversion: Input Supply Chains | Fixed-Bed VPU Catalyst (Pt/TiO2) | Platinum | Catalyst | primary product |  | PM10 | 2807.7943 | g/ton
Conversion: Input Supply Chains | Fixed-Bed VPU Catalyst (Pt/TiO2) | Platinum | Catalyst | primary product |  | PM2.5 | 2188.6181 | g/ton
Conversion: Input Supply Chains | Fixed-Bed VPU Catalyst (Pt/TiO2) | Platinum | Catalyst | primary product |  | SOx | 34139.0584 | g/ton
Conversion: Input Supply Chains | Fixed-Bed VPU Catalyst (Pt/TiO2) | Platinum | Catalyst | primary product |  | BC | 96.8794 | g/ton
Conversion: Input Supply Chains | Fixed-Bed VPU Catalyst (Pt/TiO2) | Platinum | Catalyst | primary product |  | OC | 184.7691 | g/ton
Conversion: Input Supply Chains | Flocculant | Flocculant | Inputs | primary product |  | Energy Use: mmBtu/ton of product | 0
Conversion: Input Supply Chains | Flocculant | Flocculant | Inputs | primary product |  | Total Energy | 99.8463 | mmBtu/ton
Conversion: Input Supply Chains | Flocculant | Flocculant | Inputs | primary product |  | Fossil Fuels | 90.819 | mmBtu/ton
Conversion: Input Supply Chains | Flocculant | Flocculant | Inputs | primary product |  | Coal | 15.717 | mmBtu/ton
Conversion: Input Supply Chains | Flocculant | Flocculant | Inputs | primary product |  | Natural Gas | 61.7502 | mmBtu/ton
Conversion: Input Supply Chains | Flocculant | Flocculant | Inputs | primary product |  | Petroleum | 13.3518 | mmBtu/ton
Conversion: Input Supply Chains | Flocculant | Flocculant | Inputs | primary product |  | Water consumption, gallons/ton | 19086.4337 | gallons/ton
Conversion: Input Supply Chains | Flocculant | Flocculant | Inputs | primary product |  | Total Emissions: grams/ton | 0
Conversion: Input Supply Chains | Flocculant | Flocculant | Inputs | primary product |  | VOC | 2753.6627 | g/ton
Conversion: Input Supply Chains | Flocculant | Flocculant | Inputs | primary product |  | CO | 5995.0331 | g/ton
Conversion: Input Supply Chains | Flocculant | Flocculant | Inputs | primary product |  | NOx | 9273.1851 | g/ton
Conversion: Input Supply Chains | Flocculant | Flocculant | Inputs | primary product |  | PM10 | 18728.071 | g/ton
Conversion: Input Supply Chains | Flocculant | Flocculant | Inputs | primary product |  | PM2.5 | 2399.9294 | g/ton
Conversion: Input Supply Chains | Flocculant | Flocculant | Inputs | primary product |  | SOx | 20154.1922 | g/ton
Conversion: Input Supply Chains | Flocculant | Flocculant | Inputs | primary product |  | BC | 118.7068 | g/ton
Conversion: Input Supply Chains | Flocculant | Flocculant | Inputs | primary product |  | OC | 165.442 | g/ton
Conversion: Input Supply Chains | Flocculant | Flocculant | Inputs | primary product |  | CH4 | 20365.172 | g/ton
Conversion: Input Supply Chains | Flocculant | Flocculant | Inputs | primary product |  | N2O | 3121.1728 | g/ton
Conversion: Input Supply Chains | Flocculant | Flocculant | Inputs | primary product |  | CO2 | 6583495.9331 | g/ton
Conversion: Input Supply Chains | Flocculant | Flocculant | Inputs | primary product |  | Urban Emissions: grams/ton | 0
Conversion: Input Supply Chains | Flocculant | Flocculant | Inputs | primary product |  | VOC | 76.4566 | g/ton
Conversion: Input Supply Chains | Flocculant | Flocculant | Inputs | primary product |  | CO | 358.7077 | g/ton
Conversion: Input Supply Chains | Flocculant | Flocculant | Inputs | primary product |  | NOx | 683.9898 | g/ton
Conversion: Input Supply Chains | Flocculant | Flocculant | Inputs | primary product |  | PM10 | 60.6145 | g/ton
Conversion: Input Supply Chains | Flocculant | Flocculant | Inputs | primary product |  | PM2.5 | 49.9728 | g/ton
Conversion: Input Supply Chains | Flocculant | Flocculant | Inputs | primary product |  | SOx | 562.8162 | g/ton
Conversion: Input Supply Chains | Flocculant | Flocculant | Inputs | primary product |  | BC | 3.0426 | g/ton
Conversion: Input Supply Chains | Flocculant | Flocculant | Inputs | primary product |  | OC | 10.3395 | g/ton
Conversion: Input Supply Chains | Flocculant | Flocculant | Inputs | primary product |  | Energy Use: mmBtu per ton | 0
Conversion: Input Supply Chains | Flocculant | Flocculant | Inputs | primary product |  | Total energy | 18.1584 | mmBtu/ton
Conversion: Input Supply Chains | Flocculant | Flocculant | Inputs | primary product |  | Fossil fuels | 16.0295 | mmBtu/ton
Conversion: Input Supply Chains | Glucose | Glucose | Chemicals | primary product |  | Energy: mmBtu/ton | 0
Conversion: Input Supply Chains | Glucose | Glucose | Chemicals | primary product |  | Total energy | 29.047 | mmBtu/ton
Conversion: Input Supply Chains | Glucose | Glucose | Chemicals | primary product |  | Fossil fuels | 6.3782 | mmBtu/ton
Conversion: Input Supply Chains | Glucose | Glucose | Chemicals | primary product |  | Coal | 0.14316 | mmBtu/ton
Conversion: Input Supply Chains | Glucose | Glucose | Chemicals | primary product |  | Natural gas | 5.42 | mmBtu/ton
Conversion: Input Supply Chains | Glucose | Glucose | Chemicals | primary product |  | Petroleum | 0.81504 | mmBtu/ton
Conversion: Input Supply Chains | Glucose | Glucose | Chemicals | primary product |  | Water consumption, gallons/ton | 8870.0692 | gallons/ton
Conversion: Input Supply Chains | Glucose | Glucose | Chemicals | primary product |  | Total Emissions: grams/ton | 0
Conversion: Input Supply Chains | Glucose | Glucose | Chemicals | primary product |  | VOC | 215.6729 | g/ton
Conversion: Input Supply Chains | Glucose | Glucose | Chemicals | primary product |  | CO | 564.1117 | g/ton
Conversion: Input Supply Chains | Glucose | Glucose | Chemicals | primary product |  | NOx | 1126.2532 | g/ton
Conversion: Input Supply Chains | Glucose | Glucose | Chemicals | primary product |  | PM10 | 63.3503 | g/ton
Conversion: Input Supply Chains | Glucose | Glucose | Chemicals | primary product |  | PM2.5 | 52.4467 | g/ton
Conversion: Input Supply Chains | Glucose | Glucose | Chemicals | primary product |  | SOx | 298.3207 | g/ton
Conversion: Input Supply Chains | Glucose | Glucose | Chemicals | primary product |  | BC | 7.1831 | g/ton
Conversion: Input Supply Chains | Glucose | Glucose | Chemicals | primary product |  | OC | 11.8334 | g/ton
Conversion: Input Supply Chains | Glucose | Glucose | Chemicals | primary product |  | CH4 | 1544.3033 | g/ton
Conversion: Input Supply Chains | Glucose | Glucose | Chemicals | primary product |  | N2O | 674.0824 | g/ton
Conversion: Input Supply Chains | Glucose | Glucose | Chemicals | primary product |  | CO2 | 418488.1402 | g/ton
Conversion: Input Supply Chains | Glucose | Glucose | Chemicals | primary product |  | Urban emissions: grams/ton | 0
Conversion: Input Supply Chains | Glucose | Glucose | Chemicals | primary product |  | VOC | 5.8947 | g/ton
Conversion: Input Supply Chains | Glucose | Glucose | Chemicals | primary product |  | CO | 19.4107 | g/ton
Conversion: Input Supply Chains | Glucose | Glucose | Chemicals | primary product |  | NOx | 29.6446 | g/ton
Conversion: Input Supply Chains | Glucose | Glucose | Chemicals | primary product |  | PM10 | 1.6485 | g/ton
Conversion: Input Supply Chains | Glucose | Glucose | Chemicals | primary product |  | PM2.5 | 1.3929 | g/ton
Conversion: Input Supply Chains | Glucose | Glucose | Chemicals | primary product |  | SOx | 9.6435 | g/ton
Conversion: Input Supply Chains | Glucose | Glucose | Chemicals | primary product |  | BC | 0.13618 | g/ton
Conversion: Input Supply Chains | Glucose | Glucose | Chemicals | primary product |  | OC | 0.44765 | g/ton
Conversion: Input Supply Chains | Hot Oil System | Corn oil | Chemicals | primary product |  | Energy: mmBtu/ton | 0 |  | Considering Corn oil as surrogate
Conversion: Input Supply Chains | Hot Oil System | Corn oil | Chemicals | primary product |  | Total energy | 32.5653 | mmBtu/ton
Conversion: Input Supply Chains | Hot Oil System | Corn oil | Chemicals | primary product |  | Fossil fuels | 0.41871 | mmBtu/ton
Conversion: Input Supply Chains | Hot Oil System | Corn oil | Chemicals | primary product |  | Coal | 0.086936 | mmBtu/ton
Conversion: Input Supply Chains | Hot Oil System | Corn oil | Chemicals | primary product |  | Natural gas | 0.22549 | mmBtu/ton
Conversion: Input Supply Chains | Hot Oil System | Corn oil | Chemicals | primary product |  | Petroleum | 0.095276 | mmBtu/ton
Conversion: Input Supply Chains | Hot Oil System | Corn oil | Chemicals | primary product |  | Water consumption, gallons/ton | 1171.7179 | gallons/ton
Conversion: Input Supply Chains | Hot Oil System | Corn oil | Chemicals | primary product |  | Total Emissions: grams/ton | 0
Conversion: Input Supply Chains | Hot Oil System | Corn oil | Chemicals | primary product |  | VOC | 4.7708 | g/ton
Conversion: Input Supply Chains | Hot Oil System | Corn oil | Chemicals | primary product |  | CO | 29.5035 | g/ton
Conversion: Input Supply Chains | Hot Oil System | Corn oil | Chemicals | primary product |  | NOx | 37.7092 | g/ton
Conversion: Input Supply Chains | Hot Oil System | Corn oil | Chemicals | primary product |  | PM10 | 3.0236 | g/ton
Conversion: Input Supply Chains | Hot Oil System | Corn oil | Chemicals | primary product |  | PM2.5 | 1.6625 | g/ton
Conversion: Input Supply Chains | Hot Oil System | Corn oil | Chemicals | primary product |  | SOx | 12.0871 | g/ton
Conversion: Input Supply Chains | Hot Oil System | Corn oil | Chemicals | primary product |  | BC | 0.10527 | g/ton
Conversion: Input Supply Chains | Hot Oil System | Corn oil | Chemicals | primary product |  | OC | 0.62294 | g/ton
Conversion: Input Supply Chains | Hot Oil System | Corn oil | Chemicals | primary product |  | CH4 | 62.4531 | g/ton
Conversion: Input Supply Chains | Hot Oil System | Corn oil | Chemicals | primary product |  | N2O | 0.50049 | g/ton
Conversion: Input Supply Chains | Hot Oil System | Corn oil | Chemicals | primary product |  | CO2 | 30340.437 | g/ton
Conversion: Input Supply Chains | Hot Oil System | Corn oil | Chemicals | primary product |  | Urban emissions: grams/ton | 0
Conversion: Input Supply Chains | Hot Oil System | Corn oil | Chemicals | primary product |  | VOC | 0.55892 | g/ton
Conversion: Input Supply Chains | Hot Oil System | Corn oil | Chemicals | primary product |  | CO | 3.9048 | g/ton
Conversion: Input Supply Chains | Hot Oil System | Corn oil | Chemicals | primary product |  | NOx | 5.9828 | g/ton
Conversion: Input Supply Chains | Hot Oil System | Corn oil | Chemicals | primary product |  | PM10 | 0.56666 | g/ton
Conversion: Input Supply Chains | Hot Oil System | Corn oil | Chemicals | primary product |  | PM2.5 | 0.44488 | g/ton
Conversion: Input Supply Chains | Hot Oil System | Corn oil | Chemicals | primary product |  | SOx | 3.3129 | g/ton
Conversion: Input Supply Chains | Hot Oil System | Corn oil | Chemicals | primary product |  | BC | 0.024415 | g/ton
Conversion: Input Supply Chains | Hot Oil System | Corn oil | Chemicals | primary product |  | OC | 0.15391 | g/ton
Conversion: Input Supply Chains | Hydrocracking Cat. (crystalline Si-Al with rare earth metals) | Hydrocracking Cat. (crystalline Si-Al with rare earth metals) | Catalyst | primary product |  | Energy Use: mmBtu/ton of product
Conversion: Input Supply Chains | Hydrocracking Cat. (crystalline Si-Al with rare earth metals) | Hydrocracking Cat. (crystalline Si-Al with rare earth metals) | Catalyst | primary product |  | Total Energy | 77.0443 | mmBtu/ton
Conversion: Input Supply Chains | Hydrocracking Cat. (crystalline Si-Al with rare earth metals) | Hydrocracking Cat. (crystalline Si-Al with rare earth metals) | Catalyst | primary product |  | Fossil Fuels | 71.8185 | mmBtu/ton
Conversion: Input Supply Chains | Hydrocracking Cat. (crystalline Si-Al with rare earth metals) | Hydrocracking Cat. (crystalline Si-Al with rare earth metals) | Catalyst | primary product |  | Coal | 23.6845 | mmBtu/ton
Conversion: Input Supply Chains | Hydrocracking Cat. (crystalline Si-Al with rare earth metals) | Hydrocracking Cat. (crystalline Si-Al with rare earth metals) | Catalyst | primary product |  | Natural Gas | 44.9727 | mmBtu/ton
Conversion: Input Supply Chains | Hydrocracking Cat. (crystalline Si-Al with rare earth metals) | Hydrocracking Cat. (crystalline Si-Al with rare earth metals) | Catalyst | primary product |  | Petroleum | 3.1613 | mmBtu/ton
Conversion: Input Supply Chains | Hydrocracking Cat. (crystalline Si-Al with rare earth metals) | Hydrocracking Cat. (crystalline Si-Al with rare earth metals) | Catalyst | primary product |  | Water consumption, gallons/ton | 10151.0406 | gallons/ton
Conversion: Input Supply Chains | Hydrocracking Cat. (crystalline Si-Al with rare earth metals) | Hydrocracking Cat. (crystalline Si-Al with rare earth metals) | Catalyst | primary product |  | Total Emissions: grams/ton
Conversion: Input Supply Chains | Hydrocracking Cat. (crystalline Si-Al with rare earth metals) | Hydrocracking Cat. (crystalline Si-Al with rare earth metals) | Catalyst | primary product |  | VOC | 832.0415 | g/ton
Conversion: Input Supply Chains | Hydrocracking Cat. (crystalline Si-Al with rare earth metals) | Hydrocracking Cat. (crystalline Si-Al with rare earth metals) | Catalyst | primary product |  | CO | 3395.0459 | g/ton
Conversion: Input Supply Chains | Hydrocracking Cat. (crystalline Si-Al with rare earth metals) | Hydrocracking Cat. (crystalline Si-Al with rare earth metals) | Catalyst | primary product |  | NOx | 23426.0066 | g/ton
Conversion: Input Supply Chains | Hydrocracking Cat. (crystalline Si-Al with rare earth metals) | Hydrocracking Cat. (crystalline Si-Al with rare earth metals) | Catalyst | primary product |  | PM10 | 583.9932 | g/ton
Conversion: Input Supply Chains | Hydrocracking Cat. (crystalline Si-Al with rare earth metals) | Hydrocracking Cat. (crystalline Si-Al with rare earth metals) | Catalyst | primary product |  | PM2.5 | 353.2849 | g/ton
Conversion: Input Supply Chains | Hydrocracking Cat. (crystalline Si-Al with rare earth metals) | Hydrocracking Cat. (crystalline Si-Al with rare earth metals) | Catalyst | primary product |  | SOx | 5276.1039 | g/ton
Conversion: Input Supply Chains | Hydrocracking Cat. (crystalline Si-Al with rare earth metals) | Hydrocracking Cat. (crystalline Si-Al with rare earth metals) | Catalyst | primary product |  | BC | 36.3728 | g/ton
Conversion: Input Supply Chains | Hydrocracking Cat. (crystalline Si-Al with rare earth metals) | Hydrocracking Cat. (crystalline Si-Al with rare earth metals) | Catalyst | primary product |  | OC | 91.4001 | g/ton
Conversion: Input Supply Chains | Hydrocracking Cat. (crystalline Si-Al with rare earth metals) | Hydrocracking Cat. (crystalline Si-Al with rare earth metals) | Catalyst | primary product |  | CH4 | 13068.6692 | g/ton
Conversion: Input Supply Chains | Hydrocracking Cat. (crystalline Si-Al with rare earth metals) | Hydrocracking Cat. (crystalline Si-Al with rare earth metals) | Catalyst | primary product |  | N2O | 298.8081 | g/ton
Conversion: Input Supply Chains | Hydrocracking Cat. (crystalline Si-Al with rare earth metals) | Hydrocracking Cat. (crystalline Si-Al with rare earth metals) | Catalyst | primary product |  | CO2 | 5479540.7505 | g/ton
Conversion: Input Supply Chains | Hydrocracking Cat. (crystalline Si-Al with rare earth metals) | Hydrocracking Cat. (crystalline Si-Al with rare earth metals) | Catalyst | primary product |  | Urban Emissions: grams/ton
Conversion: Input Supply Chains | Hydrocracking Cat. (crystalline Si-Al with rare earth metals) | Hydrocracking Cat. (crystalline Si-Al with rare earth metals) | Catalyst | primary product |  | VOC | 44.529 | g/ton
Conversion: Input Supply Chains | Hydrocracking Cat. (crystalline Si-Al with rare earth metals) | Hydrocracking Cat. (crystalline Si-Al with rare earth metals) | Catalyst | primary product |  | CO | 378.3545 | g/ton
Conversion: Input Supply Chains | Hydrocracking Cat. (crystalline Si-Al with rare earth metals) | Hydrocracking Cat. (crystalline Si-Al with rare earth metals) | Catalyst | primary product |  | NOx | 771.1342 | g/ton
Conversion: Input Supply Chains | Hydrocracking Cat. (crystalline Si-Al with rare earth metals) | Hydrocracking Cat. (crystalline Si-Al with rare earth metals) | Catalyst | primary product |  | PM10 | 71.1614 | g/ton
Conversion: Input Supply Chains | Hydrocracking Cat. (crystalline Si-Al with rare earth metals) | Hydrocracking Cat. (crystalline Si-Al with rare earth metals) | Catalyst | primary product |  | PM2.5 | 56.753 | g/ton
Conversion: Input Supply Chains | Hydrocracking Cat. (crystalline Si-Al with rare earth metals) | Hydrocracking Cat. (crystalline Si-Al with rare earth metals) | Catalyst | primary product |  | SOx | 793.1981 | g/ton
Conversion: Input Supply Chains | Hydrocracking Cat. (crystalline Si-Al with rare earth metals) | Hydrocracking Cat. (crystalline Si-Al with rare earth metals) | Catalyst | primary product |  | BC | 2.7318 | g/ton
Conversion: Input Supply Chains | Hydrocracking Cat. (crystalline Si-Al with rare earth metals) | Hydrocracking Cat. (crystalline Si-Al with rare earth metals) | Catalyst | primary product |  | OC | 8.0533 | g/ton
Conversion: Input Supply Chains | Hydropyrolysis Catalyst (makeup) | Catalyst | Catalyst | primary product |  | Energy Use: mmBtu/ton of product | 0
Conversion: Input Supply Chains | Hydropyrolysis Catalyst (makeup) | Catalyst | Catalyst | primary product |  | Total Energy | 112.5119 | mmBtu/ton
Conversion: Input Supply Chains | Hydropyrolysis Catalyst (makeup) | Catalyst | Catalyst | primary product |  | Fossil Fuels | 106.1798 | mmBtu/ton
Conversion: Input Supply Chains | Hydropyrolysis Catalyst (makeup) | Catalyst | Catalyst | primary product |  | Coal | 7.4805 | mmBtu/ton
Conversion: Input Supply Chains | Hydropyrolysis Catalyst (makeup) | Catalyst | Catalyst | primary product |  | Natural Gas | 58.3705 | mmBtu/ton
Conversion: Input Supply Chains | Hydropyrolysis Catalyst (makeup) | Catalyst | Catalyst | primary product |  | Petroleum | 40.3288 | mmBtu/ton
Conversion: Input Supply Chains | Hydropyrolysis Catalyst (makeup) | Catalyst | Catalyst | primary product |  | Water consumption, gallons/ton | 8325.7631 | gallons/ton
Conversion: Input Supply Chains | Hydropyrolysis Catalyst (makeup) | Catalyst | Catalyst | primary product |  | Total Emissions: grams/ton | 0
Conversion: Input Supply Chains | Hydropyrolysis Catalyst (makeup) | Catalyst | Catalyst | primary product |  | VOC | 1737.8895 | g/ton
Conversion: Input Supply Chains | Hydropyrolysis Catalyst (makeup) | Catalyst | Catalyst | primary product |  | CO | 9595.4172 | g/ton
Conversion: Input Supply Chains | Hydropyrolysis Catalyst (makeup) | Catalyst | Catalyst | primary product |  | NOx | 9806.8968 | g/ton
Conversion: Input Supply Chains | Hydropyrolysis Catalyst (makeup) | Catalyst | Catalyst | primary product |  | PM10 | 3786.1352 | g/ton
Conversion: Input Supply Chains | Hydropyrolysis Catalyst (makeup) | Catalyst | Catalyst | primary product |  | PM2.5 | 724.3398 | g/ton
Conversion: Input Supply Chains | Hydropyrolysis Catalyst (makeup) | Catalyst | Catalyst | primary product |  | SOx | 6569.8168 | g/ton
Conversion: Input Supply Chains | Hydropyrolysis Catalyst (makeup) | Catalyst | Catalyst | primary product |  | BC | 54.6441 | g/ton
Conversion: Input Supply Chains | Hydropyrolysis Catalyst (makeup) | Catalyst | Catalyst | primary product |  | OC | 116.6629 | g/ton
Conversion: Input Supply Chains | Hydropyrolysis Catalyst (makeup) | Catalyst | Catalyst | primary product |  | CH4 | 16850.6359 | g/ton
Conversion: Input Supply Chains | Hydropyrolysis Catalyst (makeup) | Catalyst | Catalyst | primary product |  | N2O | 468.5352 | g/ton
Conversion: Input Supply Chains | Hydropyrolysis Catalyst (makeup) | Catalyst | Catalyst | primary product |  | CO2 | 7598279.4423 | g/ton
Conversion: Input Supply Chains | Hydropyrolysis Catalyst (makeup) | Catalyst | Catalyst | primary product |  | Urban Emissions: grams/ton | 0
Conversion: Input Supply Chains | Hydropyrolysis Catalyst (makeup) | Catalyst | Catalyst | primary product |  | VOC | 139.9435 | g/ton
Conversion: Input Supply Chains | Hydropyrolysis Catalyst (makeup) | Catalyst | Catalyst | primary product |  | CO | 303.0016 | g/ton
Conversion: Input Supply Chains | Hydropyrolysis Catalyst (makeup) | Catalyst | Catalyst | primary product |  | NOx | 502.4595 | g/ton
Conversion: Input Supply Chains | Hydropyrolysis Catalyst (makeup) | Catalyst | Catalyst | primary product |  | PM10 | 47.8129 | g/ton
Conversion: Input Supply Chains | Hydropyrolysis Catalyst (makeup) | Catalyst | Catalyst | primary product |  | PM2.5 | 40.5782 | g/ton
Conversion: Input Supply Chains | Hydropyrolysis Catalyst (makeup) | Catalyst | Catalyst | primary product |  | SOx | 293.0838 | g/ton
Conversion: Input Supply Chains | Hydropyrolysis Catalyst (makeup) | Catalyst | Catalyst | primary product |  | BC | 3.3498 | g/ton
Conversion: Input Supply Chains | Hydropyrolysis Catalyst (makeup) | Catalyst | Catalyst | primary product |  | OC | 9.7145 | g/ton
Conversion: Input Supply Chains | Hydrotreating Catalyst | Pt/ Gamma Al2O3 | Catalyst | primary product |  | Energy Use: mmBtu/ton of product | 0
Conversion: Input Supply Chains | Hydrotreating Catalyst | Pt/ Gamma Al2O3 | Catalyst | primary product |  | Total Energy | 77.0443 | mmBtu/ton
Conversion: Input Supply Chains | Hydrotreating Catalyst | Pt/ Gamma Al2O3 | Catalyst | primary product |  | Fossil Fuels | 71.8185 | mmBtu/ton
Conversion: Input Supply Chains | Hydrotreating Catalyst | Pt/ Gamma Al2O3 | Catalyst | primary product |  | Coal | 23.6845 | mmBtu/ton
Conversion: Input Supply Chains | Hydrotreating Catalyst | Pt/ Gamma Al2O3 | Catalyst | primary product |  | Natural Gas | 44.9727 | mmBtu/ton
Conversion: Input Supply Chains | Hydrotreating Catalyst | Pt/ Gamma Al2O3 | Catalyst | primary product |  | Petroleum | 3.1613 | mmBtu/ton
Conversion: Input Supply Chains | Hydrotreating Catalyst | Pt/ Gamma Al2O3 | Catalyst | primary product |  | Water consumption, gallons/ton | 10151.0406 | gallons/ton
Conversion: Input Supply Chains | Hydrotreating Catalyst | Pt/ Gamma Al2O3 | Catalyst | primary product |  | Total Emissions: grams/ton | 0
Conversion: Input Supply Chains | Hydrotreating Catalyst | Pt/ Gamma Al2O3 | Catalyst | primary product |  | VOC | 832.0415 | g/ton
Conversion: Input Supply Chains | Hydrotreating Catalyst | Pt/ Gamma Al2O3 | Catalyst | primary product |  | CO | 3395.0459 | g/ton
Conversion: Input Supply Chains | Hydrotreating Catalyst | Pt/ Gamma Al2O3 | Catalyst | primary product |  | NOx | 23426.0066 | g/ton
Conversion: Input Supply Chains | Hydrotreating Catalyst | Pt/ Gamma Al2O3 | Catalyst | primary product |  | PM10 | 583.9932 | g/ton
Conversion: Input Supply Chains | Hydrotreating Catalyst | Pt/ Gamma Al2O3 | Catalyst | primary product |  | PM2.5 | 353.2849 | g/ton
Conversion: Input Supply Chains | Hydrotreating Catalyst | Pt/ Gamma Al2O3 | Catalyst | primary product |  | SOx | 5276.1039 | g/ton
Conversion: Input Supply Chains | Hydrotreating Catalyst | Pt/ Gamma Al2O3 | Catalyst | primary product |  | BC | 36.3728 | g/ton
Conversion: Input Supply Chains | Hydrotreating Catalyst | Pt/ Gamma Al2O3 | Catalyst | primary product |  | OC | 91.4001 | g/ton
Conversion: Input Supply Chains | Hydrotreating Catalyst | Pt/ Gamma Al2O3 | Catalyst | primary product |  | CH4 | 13068.6692 | g/ton
Conversion: Input Supply Chains | Hydrotreating Catalyst | Pt/ Gamma Al2O3 | Catalyst | primary product |  | N2O | 298.8081 | g/ton
Conversion: Input Supply Chains | Hydrotreating Catalyst | Pt/ Gamma Al2O3 | Catalyst | primary product |  | CO2 | 5479540.7505 | g/ton
Conversion: Input Supply Chains | Hydrotreating Catalyst | Pt/ Gamma Al2O3 | Catalyst | primary product |  | Urban Emissions: grams/ton | 0
Conversion: Input Supply Chains | Hydrotreating Catalyst | Pt/ Gamma Al2O3 | Catalyst | primary product |  | VOC | 44.529 | g/ton
Conversion: Input Supply Chains | Hydrotreating Catalyst | Pt/ Gamma Al2O3 | Catalyst | primary product |  | CO | 378.3545 | g/ton
Conversion: Input Supply Chains | Hydrotreating Catalyst | Pt/ Gamma Al2O3 | Catalyst | primary product |  | NOx | 771.1342 | g/ton
Conversion: Input Supply Chains | Hydrotreating Catalyst | Pt/ Gamma Al2O3 | Catalyst | primary product |  | PM10 | 71.1614 | g/ton
Conversion: Input Supply Chains | Hydrotreating Catalyst | Pt/ Gamma Al2O3 | Catalyst | primary product |  | PM2.5 | 56.753 | g/ton
Conversion: Input Supply Chains | Hydrotreating Catalyst | Pt/ Gamma Al2O3 | Catalyst | primary product |  | SOx | 793.1981 | g/ton
Conversion: Input Supply Chains | Hydrotreating Catalyst | Pt/ Gamma Al2O3 | Catalyst | primary product |  | BC | 2.7318 | g/ton
Conversion: Input Supply Chains | Hydrotreating Catalyst | Pt/ Gamma Al2O3 | Catalyst | primary product |  | OC | 8.0533 | g/ton
Conversion: Input Supply Chains | Hydrotreating Catalyst (sulfided CoMo or NiMo) | Mo/Co/Al2O3 catalyst | Catalyst | primary product |  | Energy Use: mmBtu/ton of product | 0
Conversion: Input Supply Chains | Hydrotreating Catalyst (sulfided CoMo or NiMo) | Mo/Co/Al2O3 catalyst | Catalyst | primary product |  | Total Energy | 112.5119 | mmBtu/ton
Conversion: Input Supply Chains | Hydrotreating Catalyst (sulfided CoMo or NiMo) | Mo/Co/Al2O3 catalyst | Catalyst | primary product |  | Fossil Fuels | 106.1798 | mmBtu/ton
Conversion: Input Supply Chains | Hydrotreating Catalyst (sulfided CoMo or NiMo) | Mo/Co/Al2O3 catalyst | Catalyst | primary product |  | Coal | 7.4805 | mmBtu/ton
Conversion: Input Supply Chains | Hydrotreating Catalyst (sulfided CoMo or NiMo) | Mo/Co/Al2O3 catalyst | Catalyst | primary product |  | Natural Gas | 58.3705 | mmBtu/ton
Conversion: Input Supply Chains | Hydrotreating Catalyst (sulfided CoMo or NiMo) | Mo/Co/Al2O3 catalyst | Catalyst | primary product |  | Petroleum | 40.3288 | mmBtu/ton
Conversion: Input Supply Chains | Hydrotreating Catalyst (sulfided CoMo or NiMo) | Mo/Co/Al2O3 catalyst | Catalyst | primary product |  | Water consumption, gallons/ton | 8325.7631 | gallons/ton
Conversion: Input Supply Chains | Hydrotreating Catalyst (sulfided CoMo or NiMo) | Mo/Co/Al2O3 catalyst | Catalyst | primary product |  | Total Emissions: grams/ton | 0
Conversion: Input Supply Chains | Hydrotreating Catalyst (sulfided CoMo or NiMo) | Mo/Co/Al2O3 catalyst | Catalyst | primary product |  | VOC | 1737.8895 | g/ton
Conversion: Input Supply Chains | Hydrotreating Catalyst (sulfided CoMo or NiMo) | Mo/Co/Al2O3 catalyst | Catalyst | primary product |  | CO | 9595.4172 | g/ton
Conversion: Input Supply Chains | Hydrotreating Catalyst (sulfided CoMo or NiMo) | Mo/Co/Al2O3 catalyst | Catalyst | primary product |  | NOx | 9806.8968 | g/ton
Conversion: Input Supply Chains | Hydrotreating Catalyst (sulfided CoMo or NiMo) | Mo/Co/Al2O3 catalyst | Catalyst | primary product |  | PM10 | 3786.1352 | g/ton
Conversion: Input Supply Chains | Hydrotreating Catalyst (sulfided CoMo or NiMo) | Mo/Co/Al2O3 catalyst | Catalyst | primary product |  | PM2.5 | 724.3398 | g/ton
Conversion: Input Supply Chains | Hydrotreating Catalyst (sulfided CoMo or NiMo) | Mo/Co/Al2O3 catalyst | Catalyst | primary product |  | SOx | 6569.8168 | g/ton
Conversion: Input Supply Chains | Hydrotreating Catalyst (sulfided CoMo or NiMo) | Mo/Co/Al2O3 catalyst | Catalyst | primary product |  | BC | 54.6441 | g/ton
Conversion: Input Supply Chains | Hydrotreating Catalyst (sulfided CoMo or NiMo) | Mo/Co/Al2O3 catalyst | Catalyst | primary product |  | OC | 116.6629 | g/ton
Conversion: Input Supply Chains | Hydrotreating Catalyst (sulfided CoMo or NiMo) | Mo/Co/Al2O3 catalyst | Catalyst | primary product |  | CH4 | 16850.6359 | g/ton
Conversion: Input Supply Chains | Hydrotreating Catalyst (sulfided CoMo or NiMo) | Mo/Co/Al2O3 catalyst | Catalyst | primary product |  | N2O | 468.5352 | g/ton
Conversion: Input Supply Chains | Hydrotreating Catalyst (sulfided CoMo or NiMo) | Mo/Co/Al2O3 catalyst | Catalyst | primary product |  | CO2 | 7598279.4423 | g/ton
Conversion: Input Supply Chains | Hydrotreating Catalyst (sulfided CoMo or NiMo) | Mo/Co/Al2O3 catalyst | Catalyst | primary product |  | Urban Emissions: grams/ton | 0
Conversion: Input Supply Chains | Hydrotreating Catalyst (sulfided CoMo or NiMo) | Mo/Co/Al2O3 catalyst | Catalyst | primary product |  | VOC | 139.9435 | g/ton
Conversion: Input Supply Chains | Hydrotreating Catalyst (sulfided CoMo or NiMo) | Mo/Co/Al2O3 catalyst | Catalyst | primary product |  | CO | 303.0016 | g/ton
Conversion: Input Supply Chains | Hydrotreating Catalyst (sulfided CoMo or NiMo) | Mo/Co/Al2O3 catalyst | Catalyst | primary product |  | NOx | 502.4595 | g/ton
Conversion: Input Supply Chains | Hydrotreating Catalyst (sulfided CoMo or NiMo) | Mo/Co/Al2O3 catalyst | Catalyst | primary product |  | PM10 | 47.8129 | g/ton
Conversion: Input Supply Chains | Hydrotreating Catalyst (sulfided CoMo or NiMo) | Mo/Co/Al2O3 catalyst | Catalyst | primary product |  | PM2.5 | 40.5782 | g/ton
Conversion: Input Supply Chains | Hydrotreating Catalyst (sulfided CoMo or NiMo) | Mo/Co/Al2O3 catalyst | Catalyst | primary product |  | SOx | 293.0838 | g/ton
Conversion: Input Supply Chains | Hydrotreating Catalyst (sulfided CoMo or NiMo) | Mo/Co/Al2O3 catalyst | Catalyst | primary product |  | BC | 3.3498 | g/ton
Conversion: Input Supply Chains | Hydrotreating Catalyst (sulfided CoMo or NiMo) | Mo/Co/Al2O3 catalyst | Catalyst | primary product |  | OC | 9.7145 | g/ton
Conversion: Input Supply Chains | Isobutene Catalyst | Butene | Chemicals | primary product |  | Energy Use: mmBtu/ton of product | 0 |  | Considering Butene as surrogate
Conversion: Input Supply Chains | Isobutene Catalyst | Butene | Chemicals | primary product |  | Total Energy | 53.6354 | mmBtu/ton
Conversion: Input Supply Chains | Isobutene Catalyst | Butene | Chemicals | primary product |  | Fossil Fuels | 53.5769 | mmBtu/ton
Conversion: Input Supply Chains | Isobutene Catalyst | Butene | Chemicals | primary product |  | Coal | 0.030286 | mmBtu/ton
Conversion: Input Supply Chains | Isobutene Catalyst | Butene | Chemicals | primary product |  | Natural Gas | 49.2674 | mmBtu/ton
Conversion: Input Supply Chains | Isobutene Catalyst | Butene | Chemicals | primary product |  | Petroleum | 4.2791 | mmBtu/ton
Conversion: Input Supply Chains | Isobutene Catalyst | Butene | Chemicals | primary product |  | Water consumption, gallons/ton | 1224.8296 | gallons/ton
Conversion: Input Supply Chains | Isobutene Catalyst | Butene | Chemicals | primary product |  | Total Emissions: grams/ton | 0
Conversion: Input Supply Chains | Isobutene Catalyst | Butene | Chemicals | primary product |  | VOC | 699.9938 | g/ton
Conversion: Input Supply Chains | Isobutene Catalyst | Butene | Chemicals | primary product |  | CO | 1103.1751 | g/ton
Conversion: Input Supply Chains | Isobutene Catalyst | Butene | Chemicals | primary product |  | NOx | 1463.9763 | g/ton
Conversion: Input Supply Chains | Isobutene Catalyst | Butene | Chemicals | primary product |  | PM10 | 74.0135 | g/ton
Conversion: Input Supply Chains | Isobutene Catalyst | Butene | Chemicals | primary product |  | PM2.5 | 68.7007 | g/ton
Conversion: Input Supply Chains | Isobutene Catalyst | Butene | Chemicals | primary product |  | SOx | 545.5642 | g/ton
Conversion: Input Supply Chains | Isobutene Catalyst | Butene | Chemicals | primary product |  | BC | 7.1105 | g/ton
Conversion: Input Supply Chains | Isobutene Catalyst | Butene | Chemicals | primary product |  | OC | 23.508 | g/ton
Conversion: Input Supply Chains | Isobutene Catalyst | Butene | Chemicals | primary product |  | CH4 | 6960.0008 | g/ton
Conversion: Input Supply Chains | Isobutene Catalyst | Butene | Chemicals | primary product |  | N2O | 16.7558 | g/ton
Conversion: Input Supply Chains | Isobutene Catalyst | Butene | Chemicals | primary product |  | CO2 | 736636.0205 | g/ton
Conversion: Input Supply Chains | Isobutene Catalyst | Butene | Chemicals | primary product |  | CO2 (w/ C in VOC & CO) | 740551.2287 | g/ton
Conversion: Input Supply Chains | Isobutene Catalyst | Butene | Chemicals | primary product |  | GHGs (grams/ton) | 952533.5988 | g/ton
Conversion: Input Supply Chains | Isobutene Catalyst | Butene | Chemicals | primary product |  | Urban Emissions: grams/ton | 0
Conversion: Input Supply Chains | Isobutene Catalyst | Butene | Chemicals | primary product |  | VOC | 244.6608 | g/ton
Conversion: Input Supply Chains | Isobutene Catalyst | Butene | Chemicals | primary product |  | CO | 232.8859 | g/ton
Conversion: Input Supply Chains | Isobutene Catalyst | Butene | Chemicals | primary product |  | NOx | 381.1152 | g/ton
Conversion: Input Supply Chains | Isobutene Catalyst | Butene | Chemicals | primary product |  | PM10 | 39.1969 | g/ton
Conversion: Input Supply Chains | Isobutene Catalyst | Butene | Chemicals | primary product |  | PM2.5 | 36.1861 | g/ton
Conversion: Input Supply Chains | Isobutene Catalyst | Butene | Chemicals | primary product |  | SOx | 33.7863 | g/ton
Conversion: Input Supply Chains | Isobutene Catalyst | Butene | Chemicals | primary product |  | BC | 2.5325 | g/ton
Conversion: Input Supply Chains | Isobutene Catalyst | Butene | Chemicals | primary product |  | OC | 11.437 | g/ton
Conversion: Input Supply Chains | Magnesium oxide (MgO) | Magnesium oxide (MgO) | Catalyst | primary product |  | Energy Use: mmBtu/ton of product | 0
Conversion: Input Supply Chains | Magnesium oxide (MgO) | Magnesium oxide (MgO) | Catalyst | primary product |  | Total Energy | 8.6651 | mmBtu/ton
Conversion: Input Supply Chains | Magnesium oxide (MgO) | Magnesium oxide (MgO) | Catalyst | primary product |  | Fossil Fuels | 8.658 | mmBtu/ton
Conversion: Input Supply Chains | Magnesium oxide (MgO) | Magnesium oxide (MgO) | Catalyst | primary product |  | Coal | 0.0038231 | mmBtu/ton
Conversion: Input Supply Chains | Magnesium oxide (MgO) | Magnesium oxide (MgO) | Catalyst | primary product |  | Natural Gas | 8.6032 | mmBtu/ton
Conversion: Input Supply Chains | Magnesium oxide (MgO) | Magnesium oxide (MgO) | Catalyst | primary product |  | Petroleum | 0.05094 | mmBtu/ton
Conversion: Input Supply Chains | Magnesium oxide (MgO) | Magnesium oxide (MgO) | Catalyst | primary product |  | Water consumption, gallons/ton | 27.4574 | gallons/ton
Conversion: Input Supply Chains | Magnesium oxide (MgO) | Magnesium oxide (MgO) | Catalyst | primary product |  | Total Emissions: grams/ton | 0
Conversion: Input Supply Chains | Magnesium oxide (MgO) | Magnesium oxide (MgO) | Catalyst | primary product |  | VOC | 106.2928 | g/ton
Conversion: Input Supply Chains | Magnesium oxide (MgO) | Magnesium oxide (MgO) | Catalyst | primary product |  | CO | 465.494 | g/ton
Conversion: Input Supply Chains | Magnesium oxide (MgO) | Magnesium oxide (MgO) | Catalyst | primary product |  | NOx | 626.1159 | g/ton
Conversion: Input Supply Chains | Magnesium oxide (MgO) | Magnesium oxide (MgO) | Catalyst | primary product |  | PM10 | 30.7305 | g/ton
Conversion: Input Supply Chains | Magnesium oxide (MgO) | Magnesium oxide (MgO) | Catalyst | primary product |  | PM2.5 | 30.2175 | g/ton
Conversion: Input Supply Chains | Magnesium oxide (MgO) | Magnesium oxide (MgO) | Catalyst | primary product |  | SOx | 88.707 | g/ton
Conversion: Input Supply Chains | Magnesium oxide (MgO) | Magnesium oxide (MgO) | Catalyst | primary product |  | BC | 5.098 | g/ton
Conversion: Input Supply Chains | Magnesium oxide (MgO) | Magnesium oxide (MgO) | Catalyst | primary product |  | OC | 12.8836 | g/ton
Conversion: Input Supply Chains | Magnesium oxide (MgO) | Magnesium oxide (MgO) | Catalyst | primary product |  | CH4 | 1739.5954 | g/ton
Conversion: Input Supply Chains | Magnesium oxide (MgO) | Magnesium oxide (MgO) | Catalyst | primary product |  | N2O | 15.235 | g/ton
Conversion: Input Supply Chains | Magnesium oxide (MgO) | Magnesium oxide (MgO) | Catalyst | primary product |  | CO2 | 514162.3358 | g/ton
Conversion: Input Supply Chains | Magnesium oxide (MgO) | Magnesium oxide (MgO) | Catalyst | primary product |  | Urban Emissions: grams/ton | 0
Conversion: Input Supply Chains | Magnesium oxide (MgO) | Magnesium oxide (MgO) | Catalyst | primary product |  | VOC | 4.7187 | g/ton
Conversion: Input Supply Chains | Magnesium oxide (MgO) | Magnesium oxide (MgO) | Catalyst | primary product |  | CO | 22.5642 | g/ton
Conversion: Input Supply Chains | Magnesium oxide (MgO) | Magnesium oxide (MgO) | Catalyst | primary product |  | NOx | 26.7039 | g/ton
Conversion: Input Supply Chains | Magnesium oxide (MgO) | Magnesium oxide (MgO) | Catalyst | primary product |  | PM10 | 0.10573 | g/ton
Conversion: Input Supply Chains | Magnesium oxide (MgO) | Magnesium oxide (MgO) | Catalyst | primary product |  | PM2.5 | 0.098821 | g/ton
Conversion: Input Supply Chains | Magnesium oxide (MgO) | Magnesium oxide (MgO) | Catalyst | primary product |  | SOx | 1.0452 | g/ton
Conversion: Input Supply Chains | Magnesium oxide (MgO) | Magnesium oxide (MgO) | Catalyst | primary product |  | BC | 0.016138 | g/ton
Conversion: Input Supply Chains | Magnesium oxide (MgO) | Magnesium oxide (MgO) | Catalyst | primary product |  | OC | 0.035894 | g/ton
Coproduct Credits | MEK | MEK | Pyrolysis_IDL | primary product |  | Energy demand
Coproduct Credits | MEK | MEK | Pyrolysis_IDL | primary product |  | Total energy | 40872.961 | Btu/kg
Coproduct Credits | MEK | MEK | Pyrolysis_IDL | primary product |  | Fossil fuels | 40270.425 | Btu/kg
Coproduct Credits | MEK | MEK | Pyrolysis_IDL | primary product |  | Coal | 316.9033 | Btu/kg
Coproduct Credits | MEK | MEK | Pyrolysis_IDL | primary product |  | Natural gas | 10831.9841 | Btu/kg
Coproduct Credits | MEK | MEK | Pyrolysis_IDL | primary product |  | Petroleum | 29121.5376 | Btu/kg
Coproduct Credits | MEK | MEK | Pyrolysis_IDL | primary product |  | Water consumption: gallons/mmBtu of fuel throughput | 40.594 | gallons/kg
Coproduct Credits | MEK | MEK | Pyrolysis_IDL | primary product |  | Total emissions: grams/mmBtu of fuel throughput, except as noted | 0
Coproduct Credits | MEK | MEK | Pyrolysis_IDL | primary product |  | VOC | 0.31619 | g/kg
Coproduct Credits | MEK | MEK | Pyrolysis_IDL | primary product |  | CO | 0.76264 | g/kg
Coproduct Credits | MEK | MEK | Pyrolysis_IDL | primary product |  | NOx | 1.084 | g/kg
Coproduct Credits | MEK | MEK | Pyrolysis_IDL | primary product |  | PM10 | 0.080349 | g/kg
Coproduct Credits | MEK | MEK | Pyrolysis_IDL | primary product |  | PM2.5 | 0.071924 | g/kg
Coproduct Credits | MEK | MEK | Pyrolysis_IDL | primary product |  | SOx | 0.28356 | g/kg
Coproduct Credits | MEK | MEK | Pyrolysis_IDL | primary product |  | BC | 0.0094449 | g/kg
Coproduct Credits | MEK | MEK | Pyrolysis_IDL | primary product |  | OC | 0.020833 | g/kg
Coproduct Credits | MEK | MEK | Pyrolysis_IDL | primary product |  | CH4 | 4.5978 | g/kg
Coproduct Credits | MEK | MEK | Pyrolysis_IDL | primary product |  | N2O | 0.021515 | g/kg
Coproduct Credits | MEK | MEK | Pyrolysis_IDL | primary product |  | CO2 | 879.8475 | g/kg
Coproduct Credits | MEK | MEK | Pyrolysis_IDL | primary product |  | VOC from bulk terminal | 0 | g/kg
Coproduct Credits | MEK | MEK | Pyrolysis_IDL | primary product |  | VOC from ref. Station | 0 | g/kg
Coproduct Credits | MEK | MEK | Pyrolysis_IDL | primary product |  | Biogenic CH4 | 0 | g/kg
Coproduct Credits | MEK | MEK | Pyrolysis_IDL | primary product |  | Urban emissions: grams/mmBtu of fuel throughput, except as noted | 0
Coproduct Credits | MEK | MEK | Pyrolysis_IDL | primary product |  | VOC | 0.07171 | g/kg
Coproduct Credits | MEK | MEK | Pyrolysis_IDL | primary product |  | CO | 0.10402 | g/kg
Coproduct Credits | MEK | MEK | Pyrolysis_IDL | primary product |  | NOx | 0.13007 | g/kg
Coproduct Credits | MEK | MEK | Pyrolysis_IDL | primary product |  | PM10 | 0.026026 | g/kg
Coproduct Credits | MEK | MEK | Pyrolysis_IDL | primary product |  | PM2.5 | 0.022665 | g/kg
Coproduct Credits | MEK | MEK | Pyrolysis_IDL | primary product |  | SOx | 0.07382 | g/kg
Coproduct Credits | MEK | MEK | Pyrolysis_IDL | primary product |  | BC | 0.0017661 | g/kg
Coproduct Credits | MEK | MEK | Pyrolysis_IDL | primary product |  | OC | 0.0026957 | g/kg
Conversion: Input Supply Chains | Methanol synthesis catalyst | Alcohol Synthesis Catalyst | Catalyst | primary product |  | Energy Use: mmBtu/ton of product | 0 |  | GREET considers Alcohol Synthesis Catalyst
Conversion: Input Supply Chains | Methanol synthesis catalyst | Alcohol Synthesis Catalyst | Catalyst | primary product |  | Total Energy | 134.0199 | mmBtu/ton
Conversion: Input Supply Chains | Methanol synthesis catalyst | Alcohol Synthesis Catalyst | Catalyst | primary product |  | Fossil Fuels | 71.1755 | mmBtu/ton
Conversion: Input Supply Chains | Methanol synthesis catalyst | Alcohol Synthesis Catalyst | Catalyst | primary product |  | Coal | 6.9787 | mmBtu/ton
Conversion: Input Supply Chains | Methanol synthesis catalyst | Alcohol Synthesis Catalyst | Catalyst | primary product |  | Natural Gas | 38.9321 | mmBtu/ton
Conversion: Input Supply Chains | Methanol synthesis catalyst | Alcohol Synthesis Catalyst | Catalyst | primary product |  | Petroleum | 25.2647 | mmBtu/ton
Conversion: Input Supply Chains | Methanol synthesis catalyst | Alcohol Synthesis Catalyst | Catalyst | primary product |  | Water consumption, gallons/ton | 7440.2033 | gallons/ton
Conversion: Input Supply Chains | Methanol synthesis catalyst | Alcohol Synthesis Catalyst | Catalyst | primary product |  | Total Emissions: grams/ton | 0
Conversion: Input Supply Chains | Methanol synthesis catalyst | Alcohol Synthesis Catalyst | Catalyst | primary product |  | VOC | 1602.5303 | g/ton
Conversion: Input Supply Chains | Methanol synthesis catalyst | Alcohol Synthesis Catalyst | Catalyst | primary product |  | CO | 6377.1453 | g/ton
Conversion: Input Supply Chains | Methanol synthesis catalyst | Alcohol Synthesis Catalyst | Catalyst | primary product |  | NOx | 6832.5522 | g/ton
Conversion: Input Supply Chains | Methanol synthesis catalyst | Alcohol Synthesis Catalyst | Catalyst | primary product |  | PM10 | 7222.6117 | g/ton
Conversion: Input Supply Chains | Methanol synthesis catalyst | Alcohol Synthesis Catalyst | Catalyst | primary product |  | PM2.5 | 1013.3904 | g/ton
Conversion: Input Supply Chains | Methanol synthesis catalyst | Alcohol Synthesis Catalyst | Catalyst | primary product |  | SOx | 7986.1678 | g/ton
Conversion: Input Supply Chains | Methanol synthesis catalyst | Alcohol Synthesis Catalyst | Catalyst | primary product |  | BC | 59.8281 | g/ton
Conversion: Input Supply Chains | Methanol synthesis catalyst | Alcohol Synthesis Catalyst | Catalyst | primary product |  | OC | 90.9166 | g/ton
Conversion: Input Supply Chains | Methanol synthesis catalyst | Alcohol Synthesis Catalyst | Catalyst | primary product |  | CH4 | 12705.1258 | g/ton
Conversion: Input Supply Chains | Methanol synthesis catalyst | Alcohol Synthesis Catalyst | Catalyst | primary product |  | N2O | 1183.4895 | g/ton
Conversion: Input Supply Chains | Methanol synthesis catalyst | Alcohol Synthesis Catalyst | Catalyst | primary product |  | CO2 | 3026172.9741 | g/ton
Conversion: Input Supply Chains | Methanol synthesis catalyst | Alcohol Synthesis Catalyst | Catalyst | primary product |  | Urban Emissions: grams/ton | 0
Conversion: Input Supply Chains | Methanol synthesis catalyst | Alcohol Synthesis Catalyst | Catalyst | primary product |  | VOC | 90.3035 | g/ton
Conversion: Input Supply Chains | Methanol synthesis catalyst | Alcohol Synthesis Catalyst | Catalyst | primary product |  | CO | 226.1044 | g/ton
Conversion: Input Supply Chains | Methanol synthesis catalyst | Alcohol Synthesis Catalyst | Catalyst | primary product |  | NOx | 389.3267 | g/ton
Conversion: Input Supply Chains | Methanol synthesis catalyst | Alcohol Synthesis Catalyst | Catalyst | primary product |  | PM10 | 36.7737 | g/ton
Conversion: Input Supply Chains | Methanol synthesis catalyst | Alcohol Synthesis Catalyst | Catalyst | primary product |  | PM2.5 | 30.5464 | g/ton
Conversion: Input Supply Chains | Methanol synthesis catalyst | Alcohol Synthesis Catalyst | Catalyst | primary product |  | SOx | 268.4322 | g/ton
Conversion: Input Supply Chains | Methanol synthesis catalyst | Alcohol Synthesis Catalyst | Catalyst | primary product |  | BC | 2.3699 | g/ton
Conversion: Input Supply Chains | Methanol synthesis catalyst | Alcohol Synthesis Catalyst | Catalyst | primary product |  | OC | 6.3204 | g/ton
Conversion: Input Supply Chains | Periodic Costs (Baghouses, Catalysts, etc.) | ZSM-5 Catalyst | Catalyst | primary product |  | Energy Use: mmBtu/ton of product | 0 |  | Consdiering ZSM-5 catalyst as surrogate
Conversion: Input Supply Chains | Periodic Costs (Baghouses, Catalysts, etc.) | ZSM-5 Catalyst | Catalyst | primary product |  | Total Energy | 98.9255 | mmBtu/ton
Conversion: Input Supply Chains | Periodic Costs (Baghouses, Catalysts, etc.) | ZSM-5 Catalyst | Catalyst | primary product |  | Fossil Fuels | 95.1404 | mmBtu/ton
Conversion: Input Supply Chains | Periodic Costs (Baghouses, Catalysts, etc.) | ZSM-5 Catalyst | Catalyst | primary product |  | Coal | 8.7041 | mmBtu/ton
Conversion: Input Supply Chains | Periodic Costs (Baghouses, Catalysts, etc.) | ZSM-5 Catalyst | Catalyst | primary product |  | Natural Gas | 82.7405 | mmBtu/ton
Conversion: Input Supply Chains | Periodic Costs (Baghouses, Catalysts, etc.) | ZSM-5 Catalyst | Catalyst | primary product |  | Petroleum | 3.6958 | mmBtu/ton
Conversion: Input Supply Chains | Periodic Costs (Baghouses, Catalysts, etc.) | ZSM-5 Catalyst | Catalyst | primary product |  | Water consumption, gallons/ton | 2848.0286 | gallons/ton
Conversion: Input Supply Chains | Periodic Costs (Baghouses, Catalysts, etc.) | ZSM-5 Catalyst | Catalyst | primary product |  | Total Emissions: grams/ton | 0
Conversion: Input Supply Chains | Periodic Costs (Baghouses, Catalysts, etc.) | ZSM-5 Catalyst | Catalyst | primary product |  | VOC | 1399.9312 | g/ton
Conversion: Input Supply Chains | Periodic Costs (Baghouses, Catalysts, etc.) | ZSM-5 Catalyst | Catalyst | primary product |  | CO | 4938.2127 | g/ton
Conversion: Input Supply Chains | Periodic Costs (Baghouses, Catalysts, etc.) | ZSM-5 Catalyst | Catalyst | primary product |  | NOx | 6508.9882 | g/ton
Conversion: Input Supply Chains | Periodic Costs (Baghouses, Catalysts, etc.) | ZSM-5 Catalyst | Catalyst | primary product |  | PM10 | 583.59 | g/ton
Conversion: Input Supply Chains | Periodic Costs (Baghouses, Catalysts, etc.) | ZSM-5 Catalyst | Catalyst | primary product |  | PM2.5 | 467.2169 | g/ton
Conversion: Input Supply Chains | Periodic Costs (Baghouses, Catalysts, etc.) | ZSM-5 Catalyst | Catalyst | primary product |  | SOx | 4048.6819 | g/ton
Conversion: Input Supply Chains | Periodic Costs (Baghouses, Catalysts, etc.) | ZSM-5 Catalyst | Catalyst | primary product |  | BC | 55.6262 | g/ton
Conversion: Input Supply Chains | Periodic Costs (Baghouses, Catalysts, etc.) | ZSM-5 Catalyst | Catalyst | primary product |  | OC | 142.5079 | g/ton
Conversion: Input Supply Chains | Periodic Costs (Baghouses, Catalysts, etc.) | ZSM-5 Catalyst | Catalyst | primary product |  | CH4 | 17959.2877 | g/ton
Conversion: Input Supply Chains | Periodic Costs (Baghouses, Catalysts, etc.) | ZSM-5 Catalyst | Catalyst | primary product |  | N2O | 135.4459 | g/ton
Conversion: Input Supply Chains | Periodic Costs (Baghouses, Catalysts, etc.) | ZSM-5 Catalyst | Catalyst | primary product |  | CO2 | 5555366.0735 | g/ton
Conversion: Input Supply Chains | Periodic Costs (Baghouses, Catalysts, etc.) | ZSM-5 Catalyst | Catalyst | primary product |  | Urban Emissions: grams/ton | 0
Conversion: Input Supply Chains | Periodic Costs (Baghouses, Catalysts, etc.) | ZSM-5 Catalyst | Catalyst | primary product |  | VOC | 110.9945 | g/ton
Conversion: Input Supply Chains | Periodic Costs (Baghouses, Catalysts, etc.) | ZSM-5 Catalyst | Catalyst | primary product |  | CO | 286.0933 | g/ton
Conversion: Input Supply Chains | Periodic Costs (Baghouses, Catalysts, etc.) | ZSM-5 Catalyst | Catalyst | primary product |  | NOx | 434.3061 | g/ton
Conversion: Input Supply Chains | Periodic Costs (Baghouses, Catalysts, etc.) | ZSM-5 Catalyst | Catalyst | primary product |  | PM10 | 26.0932 | g/ton
Conversion: Input Supply Chains | Periodic Costs (Baghouses, Catalysts, etc.) | ZSM-5 Catalyst | Catalyst | primary product |  | PM2.5 | 22.9769 | g/ton
Conversion: Input Supply Chains | Periodic Costs (Baghouses, Catalysts, etc.) | ZSM-5 Catalyst | Catalyst | primary product |  | SOx | 137.5177 | g/ton
Conversion: Input Supply Chains | Periodic Costs (Baghouses, Catalysts, etc.) | ZSM-5 Catalyst | Catalyst | primary product |  | BC | 1.5611 | g/ton
Conversion: Input Supply Chains | Periodic Costs (Baghouses, Catalysts, etc.) | ZSM-5 Catalyst | Catalyst | primary product |  | OC | 6.9193 | g/ton
Conversion: Input Supply Chains | Shift Catalyst | Mo/Co/Al2O3 catalyst | Pyrolysis_IDL | primary product |  | Energy Use: mmBtu/ton of product | 0 |  | using placeholder with Hydrotreating Catalyst (sulfided CoMo or NiMo)
Conversion: Input Supply Chains | Shift Catalyst | Mo/Co/Al2O3 catalyst | Pyrolysis_IDL | primary product |  | Total Energy | 112.5119 | mmBtu/ton
Conversion: Input Supply Chains | Shift Catalyst | Mo/Co/Al2O3 catalyst | Pyrolysis_IDL | primary product |  | Fossil Fuels | 106.1798 | mmBtu/ton
Conversion: Input Supply Chains | Shift Catalyst | Mo/Co/Al2O3 catalyst | Pyrolysis_IDL | primary product |  | Coal | 7.4805 | mmBtu/ton
Conversion: Input Supply Chains | Shift Catalyst | Mo/Co/Al2O3 catalyst | Pyrolysis_IDL | primary product |  | Natural Gas | 58.3705 | mmBtu/ton
Conversion: Input Supply Chains | Shift Catalyst | Mo/Co/Al2O3 catalyst | Pyrolysis_IDL | primary product |  | Petroleum | 40.3288 | mmBtu/ton
Conversion: Input Supply Chains | Shift Catalyst | Mo/Co/Al2O3 catalyst | Pyrolysis_IDL | primary product |  | Water consumption, gallons/ton | 8325.7631 | gallons/ton
Conversion: Input Supply Chains | Shift Catalyst | Mo/Co/Al2O3 catalyst | Pyrolysis_IDL | primary product |  | Total Emissions: grams/ton | 0
Conversion: Input Supply Chains | Shift Catalyst | Mo/Co/Al2O3 catalyst | Pyrolysis_IDL | primary product |  | VOC | 1737.8895 | g/ton
Conversion: Input Supply Chains | Shift Catalyst | Mo/Co/Al2O3 catalyst | Pyrolysis_IDL | primary product |  | CO | 9595.4172 | g/ton
Conversion: Input Supply Chains | Shift Catalyst | Mo/Co/Al2O3 catalyst | Pyrolysis_IDL | primary product |  | NOx | 9806.8968 | g/ton
Conversion: Input Supply Chains | Shift Catalyst | Mo/Co/Al2O3 catalyst | Pyrolysis_IDL | primary product |  | PM10 | 3786.1352 | g/ton
Conversion: Input Supply Chains | Shift Catalyst | Mo/Co/Al2O3 catalyst | Pyrolysis_IDL | primary product |  | PM2.5 | 724.3398 | g/ton
Conversion: Input Supply Chains | Shift Catalyst | Mo/Co/Al2O3 catalyst | Pyrolysis_IDL | primary product |  | SOx | 6569.8168 | g/ton
Conversion: Input Supply Chains | Shift Catalyst | Mo/Co/Al2O3 catalyst | Pyrolysis_IDL | primary product |  | BC | 54.6441 | g/ton
Conversion: Input Supply Chains | Shift Catalyst | Mo/Co/Al2O3 catalyst | Pyrolysis_IDL | primary product |  | OC | 116.6629 | g/ton
Conversion: Input Supply Chains | Shift Catalyst | Mo/Co/Al2O3 catalyst | Pyrolysis_IDL | primary product |  | CH4 | 16850.6359 | g/ton
Conversion: Input Supply Chains | Shift Catalyst | Mo/Co/Al2O3 catalyst | Pyrolysis_IDL | primary product |  | N2O | 468.5352 | g/ton
Conversion: Input Supply Chains | Shift Catalyst | Mo/Co/Al2O3 catalyst | Pyrolysis_IDL | primary product |  | CO2 | 7598279.4423 | g/ton
Conversion: Input Supply Chains | Shift Catalyst | Mo/Co/Al2O3 catalyst | Pyrolysis_IDL | primary product |  | Urban Emissions: grams/ton | 0
Conversion: Input Supply Chains | Shift Catalyst | Mo/Co/Al2O3 catalyst | Pyrolysis_IDL | primary product |  | VOC | 139.9435 | g/ton
Conversion: Input Supply Chains | Shift Catalyst | Mo/Co/Al2O3 catalyst | Pyrolysis_IDL | primary product |  | CO | 303.0016 | g/ton
Conversion: Input Supply Chains | Shift Catalyst | Mo/Co/Al2O3 catalyst | Pyrolysis_IDL | primary product |  | NOx | 502.4595 | g/ton
Conversion: Input Supply Chains | Shift Catalyst | Mo/Co/Al2O3 catalyst | Pyrolysis_IDL | primary product |  | PM10 | 47.8129 | g/ton
Conversion: Input Supply Chains | Shift Catalyst | Mo/Co/Al2O3 catalyst | Pyrolysis_IDL | primary product |  | PM2.5 | 40.5782 | g/ton
Conversion: Input Supply Chains | Shift Catalyst | Mo/Co/Al2O3 catalyst | Pyrolysis_IDL | primary product |  | SOx | 293.0838 | g/ton
Conversion: Input Supply Chains | Shift Catalyst | Mo/Co/Al2O3 catalyst | Pyrolysis_IDL | primary product |  | BC | 3.3498 | g/ton
Conversion: Input Supply Chains | Shift Catalyst | Mo/Co/Al2O3 catalyst | Pyrolysis_IDL | primary product |  | OC | 9.7145 | g/ton
Conversion: Input Supply Chains | Sorbitol | Sorbitol | Enzymes_Yeast | primary product |  | Energy Use: mmBtu per ton | 0
Conversion: Input Supply Chains | Sorbitol | Sorbitol | Enzymes_Yeast | primary product |  | Total energy | 37.9146 | mmBtu/ton
Conversion: Input Supply Chains | Sorbitol | Sorbitol | Enzymes_Yeast | primary product |  | Fossil fuels | 14.5685 | mmBtu/ton
Conversion: Input Supply Chains | Sorbitol | Sorbitol | Enzymes_Yeast | primary product |  | Coal | 0.64409 | mmBtu/ton
Conversion: Input Supply Chains | Sorbitol | Sorbitol | Enzymes_Yeast | primary product |  | Natural gas | 13.0537 | mmBtu/ton
Conversion: Input Supply Chains | Sorbitol | Sorbitol | Enzymes_Yeast | primary product |  | Petroleum | 0.87069 | mmBtu/ton
Conversion: Input Supply Chains | Sorbitol | Sorbitol | Enzymes_Yeast | primary product |  | Water consumption: gallons per ton | 9411.0238 | gallons/ton
Conversion: Input Supply Chains | Sorbitol | Sorbitol | Enzymes_Yeast | primary product |  | Total Emissions: grams per ton | 0
Conversion: Input Supply Chains | Sorbitol | Sorbitol | Enzymes_Yeast | primary product |  | VOC | 307.5942 | g/ton
Conversion: Input Supply Chains | Sorbitol | Sorbitol | Enzymes_Yeast | primary product |  | CO | 932.4863 | g/ton
Conversion: Input Supply Chains | Sorbitol | Sorbitol | Enzymes_Yeast | primary product |  | NOx | 1623.8974 | g/ton
Conversion: Input Supply Chains | Sorbitol | Sorbitol | Enzymes_Yeast | primary product |  | PM10 | 95.1462 | g/ton
Conversion: Input Supply Chains | Sorbitol | Sorbitol | Enzymes_Yeast | primary product |  | PM2.5 | 79.1994 | g/ton
Conversion: Input Supply Chains | Sorbitol | Sorbitol | Enzymes_Yeast | primary product |  | SOx | 427.6971 | g/ton
Conversion: Input Supply Chains | Sorbitol | Sorbitol | Enzymes_Yeast | primary product |  | BC | 10.6935 | g/ton
Conversion: Input Supply Chains | Sorbitol | Sorbitol | Enzymes_Yeast | primary product |  | OC | 22.3027 | g/ton
Conversion: Input Supply Chains | Sorbitol | Sorbitol | Enzymes_Yeast | primary product |  | CH4 | 3121.9211 | g/ton
Conversion: Input Supply Chains | Sorbitol | Sorbitol | Enzymes_Yeast | primary product |  | N2O | 679.8555 | g/ton
Conversion: Input Supply Chains | Sorbitol | Sorbitol | Enzymes_Yeast | primary product |  | CO2 | 925750.6133 | g/ton
Conversion: Input Supply Chains | Sorbitol | Sorbitol | Enzymes_Yeast | primary product |  | Urban Emissions: grams per ton | 0
Conversion: Input Supply Chains | Sorbitol | Sorbitol | Enzymes_Yeast | primary product |  | VOC | 10.8539 | g/ton
Conversion: Input Supply Chains | Sorbitol | Sorbitol | Enzymes_Yeast | primary product |  | CO | 46.1185 | g/ton
Conversion: Input Supply Chains | Sorbitol | Sorbitol | Enzymes_Yeast | primary product |  | NOx | 70.0817 | g/ton
Conversion: Input Supply Chains | Sorbitol | Sorbitol | Enzymes_Yeast | primary product |  | PM10 | 4.7251 | g/ton
Conversion: Input Supply Chains | Sorbitol | Sorbitol | Enzymes_Yeast | primary product |  | PM2.5 | 4.0989 | g/ton
Conversion: Input Supply Chains | Sorbitol | Sorbitol | Enzymes_Yeast | primary product |  | SOx | 28.9539 | g/ton
Conversion: Input Supply Chains | Sorbitol | Sorbitol | Enzymes_Yeast | primary product |  | BC | 0.27817 | g/ton
Conversion: Input Supply Chains | Sorbitol | Sorbitol | Enzymes_Yeast | primary product |  | OC | 1.3109 | g/ton
Conversion: Input Supply Chains | Step 1 Catalyst | Shift catalyst | Catalyst | primary product |  | Energy: Btu/g of material throughput, except as noted | 0 |  | GREET uses ZSM5 as surrogate
Conversion: Input Supply Chains | Step 1 Catalyst | Shift catalyst | Catalyst | primary product |  | Total energy | 109.0467 | Btu/g
Conversion: Input Supply Chains | Step 1 Catalyst | Shift catalyst | Catalyst | primary product |  | Fossil fuels | 104.8744 | Btu/g
Conversion: Input Supply Chains | Step 1 Catalyst | Shift catalyst | Catalyst | primary product |  | Coal | 9.5946 | Btu/g
Conversion: Input Supply Chains | Step 1 Catalyst | Shift catalyst | Catalyst | primary product |  | Natural gas | 91.2058 | Btu/g
Conversion: Input Supply Chains | Step 1 Catalyst | Shift catalyst | Catalyst | primary product |  | Petroleum | 4.0739 | Btu/g
Conversion: Input Supply Chains | Step 1 Catalyst | Shift catalyst | Catalyst | primary product |  | Water consumption (gal/g) | 0.0031394 | gallons/g
Conversion: Input Supply Chains | Step 1 Catalyst | Shift catalyst | Catalyst | primary product |  | Total emissions: grams/g of material throughput, except as noted | 0
Conversion: Input Supply Chains | Step 1 Catalyst | Shift catalyst | Catalyst | primary product |  | VOC | 0.0015432 | g/g
Conversion: Input Supply Chains | Step 1 Catalyst | Shift catalyst | Catalyst | primary product |  | CO | 0.0054434 | g/g
Conversion: Input Supply Chains | Step 1 Catalyst | Shift catalyst | Catalyst | primary product |  | NOx | 0.0071749 | g/g
Conversion: Input Supply Chains | Step 1 Catalyst | Shift catalyst | Catalyst | primary product |  | PM10 | 0.0006433 | g/g
Conversion: Input Supply Chains | Step 1 Catalyst | Shift catalyst | Catalyst | primary product |  | PM2.5 | 0.00051502 | g/g
Conversion: Input Supply Chains | Step 1 Catalyst | Shift catalyst | Catalyst | primary product |  | SOx | 0.0044629 | g/g
Conversion: Input Supply Chains | Step 1 Catalyst | Shift catalyst | Catalyst | primary product |  | BC | 6.1317e-05 | g/g
Conversion: Input Supply Chains | Step 1 Catalyst | Shift catalyst | Catalyst | primary product |  | OC | 0.00015709 | g/g
Conversion: Input Supply Chains | Step 1 Catalyst | Shift catalyst | Catalyst | primary product |  | CH4 | 0.019797 | g/g
Conversion: Input Supply Chains | Step 1 Catalyst | Shift catalyst | Catalyst | primary product |  | N2O | 0.0001493 | g/g
Conversion: Input Supply Chains | Step 1 Catalyst | Shift catalyst | Catalyst | primary product |  | CO2 | 6.1237 | g/g
Conversion: Input Supply Chains | Step 1 Catalyst | Shift catalyst | Catalyst | primary product |  | Urban emissions: grams/g of material throughput, except as noted | 0
Conversion: Input Supply Chains | Step 1 Catalyst | Shift catalyst | Catalyst | primary product |  | VOC | 0.00012235 | g/g
Conversion: Input Supply Chains | Step 1 Catalyst | Shift catalyst | Catalyst | primary product |  | CO | 0.00031536 | g/g
Conversion: Input Supply Chains | Step 1 Catalyst | Shift catalyst | Catalyst | primary product |  | NOx | 0.00047874 | g/g
Conversion: Input Supply Chains | Step 1 Catalyst | Shift catalyst | Catalyst | primary product |  | PM10 | 2.8763e-05 | g/g
Conversion: Input Supply Chains | Step 1 Catalyst | Shift catalyst | Catalyst | primary product |  | PM2.5 | 2.5328e-05 | g/g
Conversion: Input Supply Chains | Step 1 Catalyst | Shift catalyst | Catalyst | primary product |  | SOx | 0.00015159 | g/g
Conversion: Input Supply Chains | Step 1 Catalyst | Shift catalyst | Catalyst | primary product |  | BC | 1.7209e-06 | g/g
Conversion: Input Supply Chains | Step 1 Catalyst | Shift catalyst | Catalyst | primary product |  | OC | 7.6273e-06 | g/g
Conversion: Input Supply Chains | Step 2 Catalyst | ZSM-5 Catalyst | Catalyst | primary product |  | Energy Use: mmBtu/ton of product | 0 |  | Using ZSM5 as surrogate
Conversion: Input Supply Chains | Step 2 Catalyst | ZSM-5 Catalyst | Catalyst | primary product |  | Total Energy | 98.9255 | mmBtu/ton
Conversion: Input Supply Chains | Step 2 Catalyst | ZSM-5 Catalyst | Catalyst | primary product |  | Fossil Fuels | 95.1404 | mmBtu/ton
Conversion: Input Supply Chains | Step 2 Catalyst | ZSM-5 Catalyst | Catalyst | primary product |  | Coal | 8.7041 | mmBtu/ton
Conversion: Input Supply Chains | Step 2 Catalyst | ZSM-5 Catalyst | Catalyst | primary product |  | Natural Gas | 82.7405 | mmBtu/ton
Conversion: Input Supply Chains | Step 2 Catalyst | ZSM-5 Catalyst | Catalyst | primary product |  | Petroleum | 3.6958 | mmBtu/ton
Conversion: Input Supply Chains | Step 2 Catalyst | ZSM-5 Catalyst | Catalyst | primary product |  | Water consumption, gallons/ton | 2848.0286 | gallons/ton
Conversion: Input Supply Chains | Step 2 Catalyst | ZSM-5 Catalyst | Catalyst | primary product |  | Total Emissions: grams/ton | 0
Conversion: Input Supply Chains | Step 2 Catalyst | ZSM-5 Catalyst | Catalyst | primary product |  | VOC | 1399.9312 | g/ton
Conversion: Input Supply Chains | Step 2 Catalyst | ZSM-5 Catalyst | Catalyst | primary product |  | CO | 4938.2127 | g/ton
Conversion: Input Supply Chains | Step 2 Catalyst | ZSM-5 Catalyst | Catalyst | primary product |  | NOx | 6508.9882 | g/ton
Conversion: Input Supply Chains | Step 2 Catalyst | ZSM-5 Catalyst | Catalyst | primary product |  | PM10 | 583.59 | g/ton
Conversion: Input Supply Chains | Step 2 Catalyst | ZSM-5 Catalyst | Catalyst | primary product |  | PM2.5 | 467.2169 | g/ton
Conversion: Input Supply Chains | Step 2 Catalyst | ZSM-5 Catalyst | Catalyst | primary product |  | SOx | 4048.6819 | g/ton
Conversion: Input Supply Chains | Step 2 Catalyst | ZSM-5 Catalyst | Catalyst | primary product |  | BC | 55.6262 | g/ton
Conversion: Input Supply Chains | Step 2 Catalyst | ZSM-5 Catalyst | Catalyst | primary product |  | OC | 142.5079 | g/ton
Conversion: Input Supply Chains | Step 2 Catalyst | ZSM-5 Catalyst | Catalyst | primary product |  | CH4 | 17959.2877 | g/ton
Conversion: Input Supply Chains | Step 2 Catalyst | ZSM-5 Catalyst | Catalyst | primary product |  | N2O | 135.4459 | g/ton
Conversion: Input Supply Chains | Step 2 Catalyst | ZSM-5 Catalyst | Catalyst | primary product |  | CO2 | 5555366.0735 | g/ton
Conversion: Input Supply Chains | Step 2 Catalyst | ZSM-5 Catalyst | Catalyst | primary product |  | Urban Emissions: grams/ton | 0
Conversion: Input Supply Chains | Step 2 Catalyst | ZSM-5 Catalyst | Catalyst | primary product |  | VOC | 110.9945 | g/ton
Conversion: Input Supply Chains | Step 2 Catalyst | ZSM-5 Catalyst | Catalyst | primary product |  | CO | 286.0933 | g/ton
Conversion: Input Supply Chains | Step 2 Catalyst | ZSM-5 Catalyst | Catalyst | primary product |  | NOx | 434.3061 | g/ton
Conversion: Input Supply Chains | Step 2 Catalyst | ZSM-5 Catalyst | Catalyst | primary product |  | PM10 | 26.0932 | g/ton
Conversion: Input Supply Chains | Step 2 Catalyst | ZSM-5 Catalyst | Catalyst | primary product |  | PM2.5 | 22.9769 | g/ton
Conversion: Input Supply Chains | Step 2 Catalyst | ZSM-5 Catalyst | Catalyst | primary product |  | SOx | 137.5177 | g/ton
Conversion: Input Supply Chains | Step 2 Catalyst | ZSM-5 Catalyst | Catalyst | primary product |  | BC | 1.5611 | g/ton
Conversion: Input Supply Chains | Step 2 Catalyst | ZSM-5 Catalyst | Catalyst | primary product |  | OC | 6.9193 | g/ton
Conversion: Input Supply Chains | Sulfuric Acid | Sulfuric Acid | Ag_Inputs | primary product |  | Energy Use: mmBtu/ton | 0
Conversion: Input Supply Chains | Sulfuric Acid | Sulfuric Acid | Ag_Inputs | primary product |  | Total Energy | 0.4962 | mmBtu/ton
Conversion: Input Supply Chains | Sulfuric Acid | Sulfuric Acid | Ag_Inputs | primary product |  | Fossil fuels | 0.45522 | mmBtu/ton
Conversion: Input Supply Chains | Sulfuric Acid | Sulfuric Acid | Ag_Inputs | primary product |  | Coal | 0.022119 | mmBtu/ton
Conversion: Input Supply Chains | Sulfuric Acid | Sulfuric Acid | Ag_Inputs | primary product |  | Natural gas | 0.11933 | mmBtu/ton
Conversion: Input Supply Chains | Sulfuric Acid | Sulfuric Acid | Ag_Inputs | primary product |  | Petroleum | 0.31377 | mmBtu/ton
Conversion: Input Supply Chains | Sulfuric Acid | Sulfuric Acid | Ag_Inputs | primary product |  | Water consumption: gallon/ton | 73.9895 | gallons/ton
Conversion: Input Supply Chains | Sulfuric Acid | Sulfuric Acid | Ag_Inputs | primary product |  | Total Emissions: grams/ton | 0
Conversion: Input Supply Chains | Sulfuric Acid | Sulfuric Acid | Ag_Inputs | primary product |  | VOC | 16.237 | g/ton
Conversion: Input Supply Chains | Sulfuric Acid | Sulfuric Acid | Ag_Inputs | primary product |  | CO | 36.5416 | g/ton
Conversion: Input Supply Chains | Sulfuric Acid | Sulfuric Acid | Ag_Inputs | primary product |  | NOx | 288.4333 | g/ton
Conversion: Input Supply Chains | Sulfuric Acid | Sulfuric Acid | Ag_Inputs | primary product |  | PM10 | 19.004 | g/ton
Conversion: Input Supply Chains | Sulfuric Acid | Sulfuric Acid | Ag_Inputs | primary product |  | PM2.5 | 17.4077 | g/ton
Conversion: Input Supply Chains | Sulfuric Acid | Sulfuric Acid | Ag_Inputs | primary product |  | SOx | 1949.2252 | g/ton
Conversion: Input Supply Chains | Sulfuric Acid | Sulfuric Acid | Ag_Inputs | primary product |  | BC | 2.4994 | g/ton
Conversion: Input Supply Chains | Sulfuric Acid | Sulfuric Acid | Ag_Inputs | primary product |  | OC | 7.3881 | g/ton
Conversion: Input Supply Chains | Sulfuric Acid | Sulfuric Acid | Ag_Inputs | primary product |  | CH4 | 53.2192 | g/ton
Conversion: Input Supply Chains | Sulfuric Acid | Sulfuric Acid | Ag_Inputs | primary product |  | N2O | 0.8463 | g/ton
Conversion: Input Supply Chains | Sulfuric Acid | Sulfuric Acid | Ag_Inputs | primary product |  | CO2 | 34748.1242 | g/ton
Conversion: Input Supply Chains | Sulfuric Acid | Sulfuric Acid | Ag_Inputs | primary product |  | Urban Emissions: grams/ton | 0
Conversion: Input Supply Chains | Sulfuric Acid | Sulfuric Acid | Ag_Inputs | primary product |  | VOC | 1.4762 | g/ton
Conversion: Input Supply Chains | Sulfuric Acid | Sulfuric Acid | Ag_Inputs | primary product |  | CO | 2.4945 | g/ton
Conversion: Input Supply Chains | Sulfuric Acid | Sulfuric Acid | Ag_Inputs | primary product |  | NOx | 15.6126 | g/ton
Conversion: Input Supply Chains | Sulfuric Acid | Sulfuric Acid | Ag_Inputs | primary product |  | PM10 | 1.1448 | g/ton
Conversion: Input Supply Chains | Sulfuric Acid | Sulfuric Acid | Ag_Inputs | primary product |  | PM2.5 | 1.0439 | g/ton
Conversion: Input Supply Chains | Sulfuric Acid | Sulfuric Acid | Ag_Inputs | primary product |  | SOx | 7.5578 | g/ton
Conversion: Input Supply Chains | Sulfuric Acid | Sulfuric Acid | Ag_Inputs | primary product |  | BC | 0.13965 | g/ton
Conversion: Input Supply Chains | Sulfuric Acid | Sulfuric Acid | Ag_Inputs | primary product |  | OC | 0.40995 | g/ton
Conversion: Input Supply Chains | Tar Reforming Catalyst | Tar Reforming Catalyst | Catalyst | primary product |  | Energy Use: mmBtu/ton of product
Conversion: Input Supply Chains | Tar Reforming Catalyst | Tar Reforming Catalyst | Catalyst | primary product |  | Total Energy | 60.6742 | mmBtu/ton
Conversion: Input Supply Chains | Tar Reforming Catalyst | Tar Reforming Catalyst | Catalyst | primary product |  | Fossil Fuels | 56.2638 | mmBtu/ton
Conversion: Input Supply Chains | Tar Reforming Catalyst | Tar Reforming Catalyst | Catalyst | primary product |  | Coal | 5.0174 | mmBtu/ton
Conversion: Input Supply Chains | Tar Reforming Catalyst | Tar Reforming Catalyst | Catalyst | primary product |  | Natural Gas | 49.0934 | mmBtu/ton
Conversion: Input Supply Chains | Tar Reforming Catalyst | Tar Reforming Catalyst | Catalyst | primary product |  | Petroleum | 2.153 | mmBtu/ton
Conversion: Input Supply Chains | Tar Reforming Catalyst | Tar Reforming Catalyst | Catalyst | primary product |  | Water consumption, gallons/ton | 5832.7332 | gallons/ton
Conversion: Input Supply Chains | Tar Reforming Catalyst | Tar Reforming Catalyst | Catalyst | primary product |  | Total Emissions: grams/ton
Conversion: Input Supply Chains | Tar Reforming Catalyst | Tar Reforming Catalyst | Catalyst | primary product |  | VOC | 1197.3365 | g/ton
Conversion: Input Supply Chains | Tar Reforming Catalyst | Tar Reforming Catalyst | Catalyst | primary product |  | CO | 3152.305 | g/ton
Conversion: Input Supply Chains | Tar Reforming Catalyst | Tar Reforming Catalyst | Catalyst | primary product |  | NOx | 5025.2344 | g/ton
Conversion: Input Supply Chains | Tar Reforming Catalyst | Tar Reforming Catalyst | Catalyst | primary product |  | PM10 | 312.8749 | g/ton
Conversion: Input Supply Chains | Tar Reforming Catalyst | Tar Reforming Catalyst | Catalyst | primary product |  | PM2.5 | 249.7382 | g/ton
Conversion: Input Supply Chains | Tar Reforming Catalyst | Tar Reforming Catalyst | Catalyst | primary product |  | SOx | 3965.2083 | g/ton
Conversion: Input Supply Chains | Tar Reforming Catalyst | Tar Reforming Catalyst | Catalyst | primary product |  | BC | 33.7212 | g/ton
Conversion: Input Supply Chains | Tar Reforming Catalyst | Tar Reforming Catalyst | Catalyst | primary product |  | OC | 88.3385 | g/ton
Conversion: Input Supply Chains | Tar Reforming Catalyst | Tar Reforming Catalyst | Catalyst | primary product |  | CH4 | 12179.1524 | g/ton
Conversion: Input Supply Chains | Tar Reforming Catalyst | Tar Reforming Catalyst | Catalyst | primary product |  | N2O | 1693.6173 | g/ton
Conversion: Input Supply Chains | Tar Reforming Catalyst | Tar Reforming Catalyst | Catalyst | primary product |  | CO2 | 4574774.7432 | g/ton
Conversion: Input Supply Chains | Tar Reforming Catalyst | Tar Reforming Catalyst | Catalyst | primary product |  | Urban Emissions: grams/ton
Conversion: Input Supply Chains | Tar Reforming Catalyst | Tar Reforming Catalyst | Catalyst | primary product |  | VOC | 35.0527 | g/ton
Conversion: Input Supply Chains | Tar Reforming Catalyst | Tar Reforming Catalyst | Catalyst | primary product |  | CO | 185.2504 | g/ton
Conversion: Input Supply Chains | Tar Reforming Catalyst | Tar Reforming Catalyst | Catalyst | primary product |  | NOx | 308.1081 | g/ton
Conversion: Input Supply Chains | Tar Reforming Catalyst | Tar Reforming Catalyst | Catalyst | primary product |  | PM10 | 19.8206 | g/ton
Conversion: Input Supply Chains | Tar Reforming Catalyst | Tar Reforming Catalyst | Catalyst | primary product |  | PM2.5 | 16.9806 | g/ton
Conversion: Input Supply Chains | Tar Reforming Catalyst | Tar Reforming Catalyst | Catalyst | primary product |  | SOx | 157.593 | g/ton
Conversion: Input Supply Chains | Tar Reforming Catalyst | Tar Reforming Catalyst | Catalyst | primary product |  | BC | 1.1196 | g/ton
Conversion: Input Supply Chains | Tar Reforming Catalyst | Tar Reforming Catalyst | Catalyst | primary product |  | OC | 5.2773 | g/ton
Conversion: Input Supply Chains | Toluene Solvent | Toluene | Chemicals | primary product |  | Energy Use: mmBtu/ton of product | 0
Conversion: Input Supply Chains | Toluene Solvent | Toluene | Chemicals | primary product |  | Total Energy | 53.6354 | mmBtu/ton
Conversion: Input Supply Chains | Toluene Solvent | Toluene | Chemicals | primary product |  | Fossil Fuels | 53.5769 | mmBtu/ton
Conversion: Input Supply Chains | Toluene Solvent | Toluene | Chemicals | primary product |  | Coal | 0.030286 | mmBtu/ton
Conversion: Input Supply Chains | Toluene Solvent | Toluene | Chemicals | primary product |  | Natural Gas | 49.2674 | mmBtu/ton
Conversion: Input Supply Chains | Toluene Solvent | Toluene | Chemicals | primary product |  | Petroleum | 4.2791 | mmBtu/ton
Conversion: Input Supply Chains | Toluene Solvent | Toluene | Chemicals | primary product |  | Water consumption, gallons/ton | 1224.8296 | gallons/ton
Conversion: Input Supply Chains | Toluene Solvent | Toluene | Chemicals | primary product |  | Total Emissions: grams/ton | 0
Conversion: Input Supply Chains | Toluene Solvent | Toluene | Chemicals | primary product |  | VOC | 699.9938 | g/ton
Conversion: Input Supply Chains | Toluene Solvent | Toluene | Chemicals | primary product |  | CO | 1103.1751 | g/ton
Conversion: Input Supply Chains | Toluene Solvent | Toluene | Chemicals | primary product |  | NOx | 1463.9763 | g/ton
Conversion: Input Supply Chains | Toluene Solvent | Toluene | Chemicals | primary product |  | PM10 | 74.0135 | g/ton
Conversion: Input Supply Chains | Toluene Solvent | Toluene | Chemicals | primary product |  | PM2.5 | 68.7007 | g/ton
Conversion: Input Supply Chains | Toluene Solvent | Toluene | Chemicals | primary product |  | SOx | 545.5642 | g/ton
Conversion: Input Supply Chains | Toluene Solvent | Toluene | Chemicals | primary product |  | BC | 7.1105 | g/ton
Conversion: Input Supply Chains | Toluene Solvent | Toluene | Chemicals | primary product |  | OC | 23.508 | g/ton
Conversion: Input Supply Chains | Toluene Solvent | Toluene | Chemicals | primary product |  | CH4 | 6960.0008 | g/ton
Conversion: Input Supply Chains | Toluene Solvent | Toluene | Chemicals | primary product |  | N2O | 16.7558 | g/ton
Conversion: Input Supply Chains | Toluene Solvent | Toluene | Chemicals | primary product |  | CO2 | 736636.0205 | g/ton
Conversion: Input Supply Chains | Toluene Solvent | Toluene | Chemicals | primary product |  | CO2 (w/ C in VOC & CO) | 740551.2287 | g/ton
Conversion: Input Supply Chains | Toluene Solvent | Toluene | Chemicals | primary product |  | GHGs (grams/ton) | 952533.5988 | g/ton
Conversion: Input Supply Chains | Toluene Solvent | Toluene | Chemicals | primary product |  | Urban Emissions: grams/ton | 0
Conversion: Input Supply Chains | Toluene Solvent | Toluene | Chemicals | primary product |  | VOC | 244.6608 | g/ton
Conversion: Input Supply Chains | Toluene Solvent | Toluene | Chemicals | primary product |  | CO | 232.8859 | g/ton
Conversion: Input Supply Chains | Toluene Solvent | Toluene | Chemicals | primary product |  | NOx | 381.1152 | g/ton
Conversion: Input Supply Chains | Toluene Solvent | Toluene | Chemicals | primary product |  | PM10 | 39.1969 | g/ton
Conversion: Input Supply Chains | Toluene Solvent | Toluene | Chemicals | primary product |  | PM2.5 | 36.1861 | g/ton
Conversion: Input Supply Chains | Toluene Solvent | Toluene | Chemicals | primary product |  | SOx | 33.7863 | g/ton
Conversion: Input Supply Chains | Toluene Solvent | Toluene | Chemicals | primary product |  | BC | 2.5325 | g/ton
Conversion: Input Supply Chains | Toluene Solvent | Toluene | Chemicals | primary product |  | OC | 11.437 | g/ton
Conversion: Input Supply Chains | Upgrading Catalysts and Chemicals | Niobium Oxide (Nb2O5) | Catalyst | primary product |  | Energy Use: mmBtu/ton of product | 0 |  | Using closest surrogate condensation catalyst
Conversion: Input Supply Chains | Upgrading Catalysts and Chemicals | Niobium Oxide (Nb2O5) | Catalyst | primary product |  | Total Energy | 3.1982 | mmBtu/ton
Conversion: Input Supply Chains | Upgrading Catalysts and Chemicals | Niobium Oxide (Nb2O5) | Catalyst | primary product |  | Fossil Fuels | 1.1724 | mmBtu/ton
Conversion: Input Supply Chains | Upgrading Catalysts and Chemicals | Niobium Oxide (Nb2O5) | Catalyst | primary product |  | Coal | 0.12033 | mmBtu/ton
Conversion: Input Supply Chains | Upgrading Catalysts and Chemicals | Niobium Oxide (Nb2O5) | Catalyst | primary product |  | Natural Gas | 0.60411 | mmBtu/ton
Conversion: Input Supply Chains | Upgrading Catalysts and Chemicals | Niobium Oxide (Nb2O5) | Catalyst | primary product |  | Petroleum | 0.44791 | mmBtu/ton
Conversion: Input Supply Chains | Upgrading Catalysts and Chemicals | Niobium Oxide (Nb2O5) | Catalyst | primary product |  | Water consumption, gallons/ton | 1777.7237 | gallon/ton
Conversion: Input Supply Chains | Upgrading Catalysts and Chemicals | Niobium Oxide (Nb2O5) | Catalyst | primary product |  | Total Emissions: grams/ton | 0
Conversion: Input Supply Chains | Upgrading Catalysts and Chemicals | Niobium Oxide (Nb2O5) | Catalyst | primary product |  | VOC | 14.4188 | g/ton
Conversion: Input Supply Chains | Upgrading Catalysts and Chemicals | Niobium Oxide (Nb2O5) | Catalyst | primary product |  | CO | 97.8372 | g/ton
Conversion: Input Supply Chains | Upgrading Catalysts and Chemicals | Niobium Oxide (Nb2O5) | Catalyst | primary product |  | NOx | 161.2338 | g/ton
Conversion: Input Supply Chains | Upgrading Catalysts and Chemicals | Niobium Oxide (Nb2O5) | Catalyst | primary product |  | PM10 | 17.1909 | g/ton
Conversion: Input Supply Chains | Upgrading Catalysts and Chemicals | Niobium Oxide (Nb2O5) | Catalyst | primary product |  | PM2.5 | 13.9009 | g/ton
Conversion: Input Supply Chains | Upgrading Catalysts and Chemicals | Niobium Oxide (Nb2O5) | Catalyst | primary product |  | SOx | 67.2876 | g/ton
Conversion: Input Supply Chains | Upgrading Catalysts and Chemicals | Niobium Oxide (Nb2O5) | Catalyst | primary product |  | BC | 1.6985 | g/ton
Conversion: Input Supply Chains | Upgrading Catalysts and Chemicals | Niobium Oxide (Nb2O5) | Catalyst | primary product |  | OC | 3.205 | g/ton
Conversion: Input Supply Chains | Upgrading Catalysts and Chemicals | Niobium Oxide (Nb2O5) | Catalyst | primary product |  | CH4 | 157.2381 | g/ton
Conversion: Input Supply Chains | Upgrading Catalysts and Chemicals | Niobium Oxide (Nb2O5) | Catalyst | primary product |  | N2O | 5.9205 | g/ton
Conversion: Input Supply Chains | Upgrading Catalysts and Chemicals | Niobium Oxide (Nb2O5) | Catalyst | primary product |  | CO2 | 77383.2366 | g/ton
Conversion: Input Supply Chains | Upgrading Catalysts and Chemicals | Niobium Oxide (Nb2O5) | Catalyst | primary product |  | Urban Emissions: grams/ton | 0
Conversion: Input Supply Chains | Upgrading Catalysts and Chemicals | Niobium Oxide (Nb2O5) | Catalyst | primary product |  | VOC | 1.5726 | g/ton
Conversion: Input Supply Chains | Upgrading Catalysts and Chemicals | Niobium Oxide (Nb2O5) | Catalyst | primary product |  | CO | 4.2855 | g/ton
Conversion: Input Supply Chains | Upgrading Catalysts and Chemicals | Niobium Oxide (Nb2O5) | Catalyst | primary product |  | NOx | 7.1226 | g/ton
Conversion: Input Supply Chains | Upgrading Catalysts and Chemicals | Niobium Oxide (Nb2O5) | Catalyst | primary product |  | PM10 | 0.89242 | g/ton
Conversion: Input Supply Chains | Upgrading Catalysts and Chemicals | Niobium Oxide (Nb2O5) | Catalyst | primary product |  | PM2.5 | 0.76713 | g/ton
Conversion: Input Supply Chains | Upgrading Catalysts and Chemicals | Niobium Oxide (Nb2O5) | Catalyst | primary product |  | SOx | 5.5009 | g/ton
Conversion: Input Supply Chains | Upgrading Catalysts and Chemicals | Niobium Oxide (Nb2O5) | Catalyst | primary product |  | BC | 0.053349 | g/ton
Conversion: Input Supply Chains | Upgrading Catalysts and Chemicals | Niobium Oxide (Nb2O5) | Catalyst | primary product |  | OC | 0.22057 | g/ton
Conversion: Input Supply Chains | VPU Zeolite Catalyst | ZSM-5 Catalyst | Catalyst | primary product |  | Energy Use: mmBtu/ton of product | 0 |  | Using ZSM5 as surrogate
Conversion: Input Supply Chains | VPU Zeolite Catalyst | ZSM-5 Catalyst | Catalyst | primary product |  | Total Energy | 98.9255 | mmBtu/ton
Conversion: Input Supply Chains | VPU Zeolite Catalyst | ZSM-5 Catalyst | Catalyst | primary product |  | Fossil Fuels | 95.1404 | mmBtu/ton
Conversion: Input Supply Chains | VPU Zeolite Catalyst | ZSM-5 Catalyst | Catalyst | primary product |  | Coal | 8.7041 | mmBtu/ton
Conversion: Input Supply Chains | VPU Zeolite Catalyst | ZSM-5 Catalyst | Catalyst | primary product |  | Natural Gas | 82.7405 | mmBtu/ton
Conversion: Input Supply Chains | VPU Zeolite Catalyst | ZSM-5 Catalyst | Catalyst | primary product |  | Petroleum | 3.6958 | mmBtu/ton
Conversion: Input Supply Chains | VPU Zeolite Catalyst | ZSM-5 Catalyst | Catalyst | primary product |  | Water consumption, gallons/ton | 2848.0286 | gallons/ton
Conversion: Input Supply Chains | VPU Zeolite Catalyst | ZSM-5 Catalyst | Catalyst | primary product |  | Total Emissions: grams/ton | 0
Conversion: Input Supply Chains | VPU Zeolite Catalyst | ZSM-5 Catalyst | Catalyst | primary product |  | VOC | 1399.9312 | g/ton
Conversion: Input Supply Chains | VPU Zeolite Catalyst | ZSM-5 Catalyst | Catalyst | primary product |  | CO | 4938.2127 | g/ton
Conversion: Input Supply Chains | VPU Zeolite Catalyst | ZSM-5 Catalyst | Catalyst | primary product |  | NOx | 6508.9882 | g/ton
Conversion: Input Supply Chains | VPU Zeolite Catalyst | ZSM-5 Catalyst | Catalyst | primary product |  | PM10 | 583.59 | g/ton
Conversion: Input Supply Chains | VPU Zeolite Catalyst | ZSM-5 Catalyst | Catalyst | primary product |  | PM2.5 | 467.2169 | g/ton
Conversion: Input Supply Chains | VPU Zeolite Catalyst | ZSM-5 Catalyst | Catalyst | primary product |  | SOx | 4048.6819 | g/ton
Conversion: Input Supply Chains | VPU Zeolite Catalyst | ZSM-5 Catalyst | Catalyst | primary product |  | BC | 55.6262 | g/ton
Conversion: Input Supply Chains | VPU Zeolite Catalyst | ZSM-5 Catalyst | Catalyst | primary product |  | OC | 142.5079 | g/ton
Conversion: Input Supply Chains | VPU Zeolite Catalyst | ZSM-5 Catalyst | Catalyst | primary product |  | CH4 | 17959.2877 | g/ton
Conversion: Input Supply Chains | VPU Zeolite Catalyst | ZSM-5 Catalyst | Catalyst | primary product |  | N2O | 135.4459 | g/ton
Conversion: Input Supply Chains | VPU Zeolite Catalyst | ZSM-5 Catalyst | Catalyst | primary product |  | CO2 | 5555366.0735 | g/ton
Conversion: Input Supply Chains | VPU Zeolite Catalyst | ZSM-5 Catalyst | Catalyst | primary product |  | Urban Emissions: grams/ton | 0
Conversion: Input Supply Chains | VPU Zeolite Catalyst | ZSM-5 Catalyst | Catalyst | primary product |  | VOC | 110.9945 | g/ton
Conversion: Input Supply Chains | VPU Zeolite Catalyst | ZSM-5 Catalyst | Catalyst | primary product |  | CO | 286.0933 | g/ton
Conversion: Input Supply Chains | VPU Zeolite Catalyst | ZSM-5 Catalyst | Catalyst | primary product |  | NOx | 434.3061 | g/ton
Conversion: Input Supply Chains | VPU Zeolite Catalyst | ZSM-5 Catalyst | Catalyst | primary product |  | PM10 | 26.0932 | g/ton
Conversion: Input Supply Chains | VPU Zeolite Catalyst | ZSM-5 Catalyst | Catalyst | primary product |  | PM2.5 | 22.9769 | g/ton
Conversion: Input Supply Chains | VPU Zeolite Catalyst | ZSM-5 Catalyst | Catalyst | primary product |  | SOx | 137.5177 | g/ton
Conversion: Input Supply Chains | VPU Zeolite Catalyst | ZSM-5 Catalyst | Catalyst | primary product |  | BC | 1.5611 | g/ton
Conversion: Input Supply Chains | VPU Zeolite Catalyst | ZSM-5 Catalyst | Catalyst | primary product |  | OC | 6.9193 | g/ton
Conversion: Input Supply Chains | Zeolite catalyst | ZSM-5 Catalyst | Catalyst | primary product |  | Energy Use: mmBtu/ton of product | 0
Conversion: Input Supply Chains | Zeolite catalyst | ZSM-5 Catalyst | Catalyst | primary product |  | Total Energy | 98.9255 | mmBtu/ton
Conversion: Input Supply Chains | Zeolite catalyst | ZSM-5 Catalyst | Catalyst | primary product |  | Fossil Fuels | 95.1404 | mmBtu/ton
Conversion: Input Supply Chains | Zeolite catalyst | ZSM-5 Catalyst | Catalyst | primary product |  | Coal | 8.7041 | mmBtu/ton
Conversion: Input Supply Chains | Zeolite catalyst | ZSM-5 Catalyst | Catalyst | primary product |  | Natural Gas | 82.7405 | mmBtu/ton
Conversion: Input Supply Chains | Zeolite catalyst | ZSM-5 Catalyst | Catalyst | primary product |  | Petroleum | 3.6958 | mmBtu/ton
Conversion: Input Supply Chains | Zeolite catalyst | ZSM-5 Catalyst | Catalyst | primary product |  | Water consumption, gallons/ton | 2848.0286 | gallons/ton
Conversion: Input Supply Chains | Zeolite catalyst | ZSM-5 Catalyst | Catalyst | primary product |  | Total Emissions: grams/ton | 0
Conversion: Input Supply Chains | Zeolite catalyst | ZSM-5 Catalyst | Catalyst | primary product |  | VOC | 1399.9312 | g/ton
Conversion: Input Supply Chains | Zeolite catalyst | ZSM-5 Catalyst | Catalyst | primary product |  | CO | 4938.2127 | g/ton
Conversion: Input Supply Chains | Zeolite catalyst | ZSM-5 Catalyst | Catalyst | primary product |  | NOx | 6508.9882 | g/ton
Conversion: Input Supply Chains | Zeolite catalyst | ZSM-5 Catalyst | Catalyst | primary product |  | PM10 | 583.59 | g/ton
Conversion: Input Supply Chains | Zeolite catalyst | ZSM-5 Catalyst | Catalyst | primary product |  | PM2.5 | 467.2169 | g/ton
Conversion: Input Supply Chains | Zeolite catalyst | ZSM-5 Catalyst | Catalyst | primary product |  | SOx | 4048.6819 | g/ton
Conversion: Input Supply Chains | Zeolite catalyst | ZSM-5 Catalyst | Catalyst | primary product |  | BC | 55.6262 | g/ton
Conversion: Input Supply Chains | Zeolite catalyst | ZSM-5 Catalyst | Catalyst | primary product |  | OC | 142.5079 | g/ton
Conversion: Input Supply Chains | Zeolite catalyst | ZSM-5 Catalyst | Catalyst | primary product |  | CH4 | 17959.2877 | g/ton
Conversion: Input Supply Chains | Zeolite catalyst | ZSM-5 Catalyst | Catalyst | primary product |  | N2O | 135.4459 | g/ton
Conversion: Input Supply Chains | Zeolite catalyst | ZSM-5 Catalyst | Catalyst | primary product |  | CO2 | 5555366.0735 | g/ton
Conversion: Input Supply Chains | Zeolite catalyst | ZSM-5 Catalyst | Catalyst | primary product |  | Urban Emissions: grams/ton | 0
Conversion: Input Supply Chains | Zeolite catalyst | ZSM-5 Catalyst | Catalyst | primary product |  | VOC | 110.9945 | g/ton
Conversion: Input Supply Chains | Zeolite catalyst | ZSM-5 Catalyst | Catalyst | primary product |  | CO | 286.0933 | g/ton
Conversion: Input Supply Chains | Zeolite catalyst | ZSM-5 Catalyst | Catalyst | primary product |  | NOx | 434.3061 | g/ton
Conversion: Input Supply Chains | Zeolite catalyst | ZSM-5 Catalyst | Catalyst | primary product |  | PM10 | 26.0932 | g/ton
Conversion: Input Supply Chains | Zeolite catalyst | ZSM-5 Catalyst | Catalyst | primary product |  | PM2.5 | 22.9769 | g/ton
Conversion: Input Supply Chains | Zeolite catalyst | ZSM-5 Catalyst | Catalyst | primary product |  | SOx | 137.5177 | g/ton
Conversion: Input Supply Chains | Zeolite catalyst | ZSM-5 Catalyst | Catalyst | primary product |  | BC | 1.5611 | g/ton
Conversion: Input Supply Chains | Zeolite catalyst | ZSM-5 Catalyst | Catalyst | primary product |  | OC | 6.9193 | g/ton
Conversion: Input Supply Chains | Zinc oxide catalyst | ZnO | Inputs | primary product |  | Energy Use: mmBtu per ton | 0
Conversion: Input Supply Chains | Zinc oxide catalyst | ZnO | Inputs | primary product |  | Total energy | 71.9625 | mmBtu/ton
Conversion: Input Supply Chains | Zinc oxide catalyst | ZnO | Inputs | primary product |  | Fossil fuels | 66.0043 | mmBtu/ton
Conversion: Input Supply Chains | Zinc oxide catalyst | ZnO | Inputs | primary product |  | Coal | 26.0312 | mmBtu/ton
Conversion: Input Supply Chains | Zinc oxide catalyst | ZnO | Inputs | primary product |  | Natural gas | 15.1165 | mmBtu/ton
Conversion: Input Supply Chains | Zinc oxide catalyst | ZnO | Inputs | primary product |  | Petroleum | 24.8566 | mmBtu/ton
Conversion: Input Supply Chains | Zinc oxide catalyst | ZnO | Inputs | primary product |  | Water consumption | 5470.9652 | gallons/ton
Conversion: Input Supply Chains | Zinc oxide catalyst | ZnO | Inputs | primary product |  | Total Emissions: grams per ton | 0
Conversion: Input Supply Chains | Zinc oxide catalyst | ZnO | Inputs | primary product |  | VOC | 501.8622 | g/ton
Conversion: Input Supply Chains | Zinc oxide catalyst | ZnO | Inputs | primary product |  | CO | 1986.6537 | g/ton
Conversion: Input Supply Chains | Zinc oxide catalyst | ZnO | Inputs | primary product |  | NOx | 5138.3226 | g/ton
Conversion: Input Supply Chains | Zinc oxide catalyst | ZnO | Inputs | primary product |  | PM10 | 2353.0063 | g/ton
Conversion: Input Supply Chains | Zinc oxide catalyst | ZnO | Inputs | primary product |  | PM2.5 | 1157.0081 | g/ton
Conversion: Input Supply Chains | Zinc oxide catalyst | ZnO | Inputs | primary product |  | SOx | 4087.1308 | g/ton
Conversion: Input Supply Chains | Zinc oxide catalyst | ZnO | Inputs | primary product |  | BC | 32.9002 | g/ton
Conversion: Input Supply Chains | Zinc oxide catalyst | ZnO | Inputs | primary product |  | OC | 54.7857 | g/ton
Conversion: Input Supply Chains | Zinc oxide catalyst | ZnO | Inputs | primary product |  | CH4 | 8704.4152 | g/ton
Conversion: Input Supply Chains | Zinc oxide catalyst | ZnO | Inputs | primary product |  | N2O | 80.9605 | g/ton
Conversion: Input Supply Chains | Zinc oxide catalyst | ZnO | Inputs | primary product |  | CO2 | 5481665.203 | g/ton
Conversion: Input Supply Chains | Zinc oxide catalyst | ZnO | Inputs | primary product |  | CO2 (w/ C in VOC & CO) | 5486351.2247 | g/ton
Conversion: Input Supply Chains | Zinc oxide catalyst | ZnO | Inputs | primary product |  | GHGs | 5767845.0234 | g/ton
Conversion: Input Supply Chains | Zinc oxide catalyst | ZnO | Inputs | primary product |  | Urban Emissions: grams per ton | 0
Conversion: Input Supply Chains | Zinc oxide catalyst | ZnO | Inputs | primary product |  | VOC | 62.4892 | g/ton
Conversion: Input Supply Chains | Zinc oxide catalyst | ZnO | Inputs | primary product |  | CO | 201.0675 | g/ton
Conversion: Input Supply Chains | Zinc oxide catalyst | ZnO | Inputs | primary product |  | NOx | 412.3923 | g/ton
Conversion: Input Supply Chains | Zinc oxide catalyst | ZnO | Inputs | primary product |  | PM10 | 49.4083 | g/ton
Conversion: Input Supply Chains | Zinc oxide catalyst | ZnO | Inputs | primary product |  | PM2.5 | 41.4345 | g/ton
Conversion: Input Supply Chains | Zinc oxide catalyst | ZnO | Inputs | primary product |  | SOx | 389.4015 | g/ton
Conversion: Input Supply Chains | Zinc oxide catalyst | ZnO | Inputs | primary product |  | BC | 2.4337 | g/ton
Conversion: Input Supply Chains | Zinc oxide catalyst | ZnO | Inputs | primary product |  | OC | 9.6833 | g/ton
Conversion: Input Supply Chains | Zinc oxide catalyst | ZnO | Inputs | primary product |  | Other GHG Emissions | 0 | g/ton
Conversion: Input Supply Chains | Catalyst-dehyration | ZSM-5 Catalyst | Catalyst | primary product |  | Energy Use: mmBtu/ton of product | 0
Conversion: Input Supply Chains | Catalyst-dehyration | ZSM-5 Catalyst | Catalyst | primary product |  | Total Energy | 98.9255 | mmBtu/ton
Conversion: Input Supply Chains | Catalyst-dehyration | ZSM-5 Catalyst | Catalyst | primary product |  | Fossil Fuels | 95.1404 | mmBtu/ton
Conversion: Input Supply Chains | Catalyst-dehyration | ZSM-5 Catalyst | Catalyst | primary product |  | Coal | 8.7041 | mmBtu/ton
Conversion: Input Supply Chains | Catalyst-dehyration | ZSM-5 Catalyst | Catalyst | primary product |  | Natural Gas | 82.7405 | mmBtu/ton
Conversion: Input Supply Chains | Catalyst-dehyration | ZSM-5 Catalyst | Catalyst | primary product |  | Petroleum | 3.6958 | mmBtu/ton
Conversion: Input Supply Chains | Catalyst-dehyration | ZSM-5 Catalyst | Catalyst | primary product |  | Water consumption, gallons/ton | 2848.0286 | gallons/ton
Conversion: Input Supply Chains | Catalyst-dehyration | ZSM-5 Catalyst | Catalyst | primary product |  | Total Emissions: grams/ton | 0
Conversion: Input Supply Chains | Catalyst-dehyration | ZSM-5 Catalyst | Catalyst | primary product |  | VOC | 1399.9312 | g/ton
Conversion: Input Supply Chains | Catalyst-dehyration | ZSM-5 Catalyst | Catalyst | primary product |  | CO | 4938.2127 | g/ton
Conversion: Input Supply Chains | Catalyst-dehyration | ZSM-5 Catalyst | Catalyst | primary product |  | NOx | 6508.9882 | g/ton
Conversion: Input Supply Chains | Catalyst-dehyration | ZSM-5 Catalyst | Catalyst | primary product |  | PM10 | 583.59 | g/ton
Conversion: Input Supply Chains | Catalyst-dehyration | ZSM-5 Catalyst | Catalyst | primary product |  | PM2.5 | 467.2169 | g/ton
Conversion: Input Supply Chains | Catalyst-dehyration | ZSM-5 Catalyst | Catalyst | primary product |  | SOx | 4048.6819 | g/ton
Conversion: Input Supply Chains | Catalyst-dehyration | ZSM-5 Catalyst | Catalyst | primary product |  | BC | 55.6262 | g/ton
Conversion: Input Supply Chains | Catalyst-dehyration | ZSM-5 Catalyst | Catalyst | primary product |  | OC | 142.5079 | g/ton
Conversion: Input Supply Chains | Catalyst-dehyration | ZSM-5 Catalyst | Catalyst | primary product |  | CH4 | 17959.2877 | g/ton
Conversion: Input Supply Chains | Catalyst-dehyration | ZSM-5 Catalyst | Catalyst | primary product |  | N2O | 135.4459 | g/ton
Conversion: Input Supply Chains | Catalyst-dehyration | ZSM-5 Catalyst | Catalyst | primary product |  | CO2 | 5555366.0735 | g/ton
Conversion: Input Supply Chains | Catalyst-dehyration | ZSM-5 Catalyst | Catalyst | primary product |  | Urban Emissions: grams/ton | 0
Conversion: Input Supply Chains | Catalyst-dehyration | ZSM-5 Catalyst | Catalyst | primary product |  | VOC | 110.9945 | g/ton
Conversion: Input Supply Chains | Catalyst-dehyration | ZSM-5 Catalyst | Catalyst | primary product |  | CO | 286.0933 | g/ton
Conversion: Input Supply Chains | Catalyst-dehyration | ZSM-5 Catalyst | Catalyst | primary product |  | NOx | 434.3061 | g/ton
Conversion: Input Supply Chains | Catalyst-dehyration | ZSM-5 Catalyst | Catalyst | primary product |  | PM10 | 26.0932 | g/ton
Conversion: Input Supply Chains | Catalyst-dehyration | ZSM-5 Catalyst | Catalyst | primary product |  | PM2.5 | 22.9769 | g/ton
Conversion: Input Supply Chains | Catalyst-dehyration | ZSM-5 Catalyst | Catalyst | primary product |  | SOx | 137.5177 | g/ton
Conversion: Input Supply Chains | Catalyst-dehyration | ZSM-5 Catalyst | Catalyst | primary product |  | BC | 1.5611 | g/ton
Conversion: Input Supply Chains | Catalyst-dehyration | ZSM-5 Catalyst | Catalyst | primary product |  | OC | 6.9193 | g/ton
Conversion: Input Supply Chains | Oligomerization Catalyst | ZSM-5 | Catalyst | primary product |  | Energy Use: mmBtu/ton of product | 0 |  | GREET uses ZSM-5
Conversion: Input Supply Chains | Oligomerization Catalyst | ZSM-5 | Catalyst | primary product |  | Total Energy | 177.7996 | mmBtu/ton
Conversion: Input Supply Chains | Oligomerization Catalyst | ZSM-5 | Catalyst | primary product |  | Fossil Fuels | 171.695 | mmBtu/ton
Conversion: Input Supply Chains | Oligomerization Catalyst | ZSM-5 | Catalyst | primary product |  | Coal | 12.7879 | mmBtu/ton
Conversion: Input Supply Chains | Oligomerization Catalyst | ZSM-5 | Catalyst | primary product |  | Natural Gas | 152.9993 | mmBtu/ton
Conversion: Input Supply Chains | Oligomerization Catalyst | ZSM-5 | Catalyst | primary product |  | Petroleum | 5.9078 | mmBtu/ton
Conversion: Input Supply Chains | Oligomerization Catalyst | ZSM-5 | Catalyst | primary product |  | Water consumption, gallons/ton | 4906.3907 | gallons/ton
Conversion: Input Supply Chains | Oligomerization Catalyst | ZSM-5 | Catalyst | primary product |  | Total Emissions: grams/ton | 0
Conversion: Input Supply Chains | Oligomerization Catalyst | ZSM-5 | Catalyst | primary product |  | VOC | 2523.6814 | g/ton
Conversion: Input Supply Chains | Oligomerization Catalyst | ZSM-5 | Catalyst | primary product |  | CO | 8689.9974 | g/ton
Conversion: Input Supply Chains | Oligomerization Catalyst | ZSM-5 | Catalyst | primary product |  | NOx | 11474.2761 | g/ton
Conversion: Input Supply Chains | Oligomerization Catalyst | ZSM-5 | Catalyst | primary product |  | PM10 | 918.4461 | g/ton
Conversion: Input Supply Chains | Oligomerization Catalyst | ZSM-5 | Catalyst | primary product |  | PM2.5 | 753.5941 | g/ton
Conversion: Input Supply Chains | Oligomerization Catalyst | ZSM-5 | Catalyst | primary product |  | SOx | 5863.4976 | g/ton
Conversion: Input Supply Chains | Oligomerization Catalyst | ZSM-5 | Catalyst | primary product |  | BC | 95.5114 | g/ton
Conversion: Input Supply Chains | Oligomerization Catalyst | ZSM-5 | Catalyst | primary product |  | OC | 246.8398 | g/ton
Conversion: Input Supply Chains | Oligomerization Catalyst | ZSM-5 | Catalyst | primary product |  | CH4 | 32590.9756 | g/ton
Conversion: Input Supply Chains | Oligomerization Catalyst | ZSM-5 | Catalyst | primary product |  | N2O | 246.7704 | g/ton
Conversion: Input Supply Chains | Oligomerization Catalyst | ZSM-5 | Catalyst | primary product |  | CO2 | 9681455.6268 | g/ton
Conversion: Input Supply Chains | Oligomerization Catalyst | ZSM-5 | Catalyst | primary product |  | Urban Emissions: grams/ton | 0
Conversion: Input Supply Chains | Oligomerization Catalyst | ZSM-5 | Catalyst | primary product |  | VOC | 210.3639 | g/ton
Conversion: Input Supply Chains | Oligomerization Catalyst | ZSM-5 | Catalyst | primary product |  | CO | 522.6712 | g/ton
Conversion: Input Supply Chains | Oligomerization Catalyst | ZSM-5 | Catalyst | primary product |  | NOx | 779.8851 | g/ton
Conversion: Input Supply Chains | Oligomerization Catalyst | ZSM-5 | Catalyst | primary product |  | PM10 | 46.0805 | g/ton
Conversion: Input Supply Chains | Oligomerization Catalyst | ZSM-5 | Catalyst | primary product |  | PM2.5 | 40.6308 | g/ton
Conversion: Input Supply Chains | Oligomerization Catalyst | ZSM-5 | Catalyst | primary product |  | SOx | 232.7679 | g/ton
Conversion: Input Supply Chains | Oligomerization Catalyst | ZSM-5 | Catalyst | primary product |  | BC | 2.7207 | g/ton
Conversion: Input Supply Chains | Oligomerization Catalyst | ZSM-5 | Catalyst | primary product |  | OC | 12.0248 | g/ton
Conversion: Input Supply Chains | FGD Lime | Lime in U.S. | Ag_Inputs | primary product |  | Energy Use: mmBtu/ton | 0
Conversion: Input Supply Chains | FGD Lime | Lime in U.S. | Ag_Inputs | primary product |  | Total Energy | 4.2117 | mmBtu/ton
Conversion: Input Supply Chains | FGD Lime | Lime in U.S. | Ag_Inputs | primary product |  | Fossil fuels | 4.0914 | mmBtu/ton
Conversion: Input Supply Chains | FGD Lime | Lime in U.S. | Ag_Inputs | primary product |  | Coal | 3.4539 | mmBtu/ton
Conversion: Input Supply Chains | FGD Lime | Lime in U.S. | Ag_Inputs | primary product |  | Natural gas | 0.42872 | mmBtu/ton
Conversion: Input Supply Chains | FGD Lime | Lime in U.S. | Ag_Inputs | primary product |  | Petroleum | 0.20877 | mmBtu/ton
Conversion: Input Supply Chains | FGD Lime | Lime in U.S. | Ag_Inputs | primary product |  | Water consumption: gallon/ton | 1108.9137 | gallons/ton
Conversion: Input Supply Chains | FGD Lime | Lime in U.S. | Ag_Inputs | primary product |  | Total Emissions: grams/ton
Conversion: Input Supply Chains | FGD Lime | Lime in U.S. | Ag_Inputs | primary product |  | VOC | 89.408 | g/ton
Conversion: Input Supply Chains | FGD Lime | Lime in U.S. | Ag_Inputs | primary product |  | CO | 419.9986 | g/ton
Conversion: Input Supply Chains | FGD Lime | Lime in U.S. | Ag_Inputs | primary product |  | NOx | 233.0972 | g/ton
Conversion: Input Supply Chains | FGD Lime | Lime in U.S. | Ag_Inputs | primary product |  | PM10 | 124.4352 | g/ton
Conversion: Input Supply Chains | FGD Lime | Lime in U.S. | Ag_Inputs | primary product |  | PM2.5 | 94.5858 | g/ton
Conversion: Input Supply Chains | FGD Lime | Lime in U.S. | Ag_Inputs | primary product |  | SOx | 118.6716 | g/ton
Conversion: Input Supply Chains | FGD Lime | Lime in U.S. | Ag_Inputs | primary product |  | BC | 7.7069 | g/ton
Conversion: Input Supply Chains | FGD Lime | Lime in U.S. | Ag_Inputs | primary product |  | OC | 14.7891 | g/ton
Conversion: Input Supply Chains | FGD Lime | Lime in U.S. | Ag_Inputs | primary product |  | CH4 | 602.9179 | g/ton
Conversion: Input Supply Chains | FGD Lime | Lime in U.S. | Ag_Inputs | primary product |  | N2O | 0.90545 | g/ton
Conversion: Input Supply Chains | FGD Lime | Lime in U.S. | Ag_Inputs | primary product |  | CO2 | 1135446.6163 | g/ton
Conversion: Input Supply Chains | FGD Lime | Lime in U.S. | Ag_Inputs | primary product |  | Urban Emissions: grams/ton
Conversion: Input Supply Chains | FGD Lime | Lime in U.S. | Ag_Inputs | primary product |  | VOC | 0.92933 | g/ton
Conversion: Input Supply Chains | FGD Lime | Lime in U.S. | Ag_Inputs | primary product |  | CO | 2.5368 | g/ton
Conversion: Input Supply Chains | FGD Lime | Lime in U.S. | Ag_Inputs | primary product |  | NOx | 5.0608 | g/ton
Conversion: Input Supply Chains | FGD Lime | Lime in U.S. | Ag_Inputs | primary product |  | PM10 | 0.4439 | g/ton
Conversion: Input Supply Chains | FGD Lime | Lime in U.S. | Ag_Inputs | primary product |  | PM2.5 | 0.38442 | g/ton
Conversion: Input Supply Chains | FGD Lime | Lime in U.S. | Ag_Inputs | primary product |  | SOx | 2.6061 | g/ton
Conversion: Input Supply Chains | FGD Lime | Lime in U.S. | Ag_Inputs | primary product |  | BC | 0.025468 | g/ton
Conversion: Input Supply Chains | FGD Lime | Lime in U.S. | Ag_Inputs | primary product |  | OC | 0.12839 | g/ton
Conversion: Input Supply Chains | Fresh olivine | Polymer | Catalyst | primary product |  | Energy demand
Conversion: Input Supply Chains | Fresh olivine | Polymer | Catalyst | primary product |  | Coal | 3.6222 | mmBtu/ton
Conversion: Input Supply Chains | Fresh olivine | Polymer | Catalyst | primary product |  | Natural gas | 12.2958 | mmBtu/ton
Conversion: Input Supply Chains | Fresh olivine | Polymer | Catalyst | primary product |  | Petroleum | 0.11143 | mmBtu/ton
Conversion: Input Supply Chains | Fresh olivine | Polymer | Catalyst | primary product |  | Water consumption | 883.0335
Conversion: Input Supply Chains | Fresh olivine | Polymer | Catalyst | primary product |  | Total Emissions: grams per ton | 0
Conversion: Input Supply Chains | Fresh olivine | Polymer | Catalyst | primary product |  | VOC | 171.6839 | g/ton
Conversion: Input Supply Chains | Fresh olivine | Polymer | Catalyst | primary product |  | CO | 673.9428 | g/ton
Conversion: Input Supply Chains | Fresh olivine | Polymer | Catalyst | primary product |  | NOx | 1036.4586 | g/ton
Conversion: Input Supply Chains | Fresh olivine | Polymer | Catalyst | primary product |  | PM10 | 101.1288 | g/ton
Conversion: Input Supply Chains | Fresh olivine | Polymer | Catalyst | primary product |  | PM2.5 | 67.8275 | g/ton
Conversion: Input Supply Chains | Fresh olivine | Polymer | Catalyst | primary product |  | SOx | 511.2714 | g/ton
Conversion: Input Supply Chains | Fresh olivine | Polymer | Catalyst | primary product |  | BC | 6.7702 | g/ton
Conversion: Input Supply Chains | Fresh olivine | Polymer | Catalyst | primary product |  | OC | 22.0469 | g/ton
Conversion: Input Supply Chains | Fresh olivine | Polymer | Catalyst | primary product |  | CH4 | 2931.2339 | g/ton
Conversion: Input Supply Chains | Fresh olivine | Polymer | Catalyst | primary product |  | N2O | 28.2257 | g/ton
Conversion: Input Supply Chains | Fresh olivine | Polymer | Catalyst | primary product |  | CO2 | 1100874.3377 | g/ton
Conversion: Input Supply Chains | Fresh olivine | Polymer | Catalyst | primary product |  | CO2 (w/ C in VOC & CO) | 1102468.4722 | g/ton
Conversion: Input Supply Chains | Fresh olivine | Polymer | Catalyst | primary product |  | GHGs | 1197524.8624 | g/ton
Conversion: Input Supply Chains | Fresh olivine | Polymer | Catalyst | primary product |  | Urban Emissions: grams per ton | 0
Conversion: Input Supply Chains | Fresh olivine | Polymer | Catalyst | primary product |  | VOC | 9.2384 | g/ton
Conversion: Input Supply Chains | Fresh olivine | Polymer | Catalyst | primary product |  | CO | 80.7511 | g/ton
Conversion: Input Supply Chains | Fresh olivine | Polymer | Catalyst | primary product |  | NOx | 152.05 | g/ton
Conversion: Input Supply Chains | Fresh olivine | Polymer | Catalyst | primary product |  | PM10 | 14.4822 | g/ton
Conversion: Input Supply Chains | Fresh olivine | Polymer | Catalyst | primary product |  | PM2.5 | 12.0137 | g/ton
Conversion: Input Supply Chains | Fresh olivine | Polymer | Catalyst | primary product |  | SOx | 133.9223 | g/ton
Conversion: Input Supply Chains | Fresh olivine | Polymer | Catalyst | primary product |  | BC | 0.56108 | g/ton
Conversion: Input Supply Chains | Fresh olivine | Polymer | Catalyst | primary product |  | OC | 3.0246 | g/ton
Conversion: Input Supply Chains | Fresh olivine | Polymer | Catalyst | primary product |  | Other GHG Emissions | 0 | g/ton
Conversion: Input Supply Chains | Steam Reforming Catalyst | Nickel | Catalyst | primary product |  | Energy: mmBtu/ton | 0 |  | GREET considers Nickel
Conversion: Input Supply Chains | Steam Reforming Catalyst | Nickel | Catalyst | primary product |  | Total energy | 241.0256 | mmBtu/ton
Conversion: Input Supply Chains | Steam Reforming Catalyst | Nickel | Catalyst | primary product |  | Fossil fuels | 229.7112 | mmBtu/ton
Conversion: Input Supply Chains | Steam Reforming Catalyst | Nickel | Catalyst | primary product |  | Coal | 36.2961 | mmBtu/ton
Conversion: Input Supply Chains | Steam Reforming Catalyst | Nickel | Catalyst | primary product |  | Natural gas | 183.9868 | mmBtu/ton
Conversion: Input Supply Chains | Steam Reforming Catalyst | Nickel | Catalyst | primary product |  | Petroleum | 9.4282 | mmBtu/ton
Conversion: Input Supply Chains | Steam Reforming Catalyst | Nickel | Catalyst | primary product |  | Water consumption, gallons/ton | 14620.5442 | gallons/ton
Conversion: Input Supply Chains | Steam Reforming Catalyst | Nickel | Catalyst | primary product |  | Total Emissions: grams/ton | 0
Conversion: Input Supply Chains | Steam Reforming Catalyst | Nickel | Catalyst | primary product |  | VOC | 4453.8226 | g/ton
Conversion: Input Supply Chains | Steam Reforming Catalyst | Nickel | Catalyst | primary product |  | CO | 11062.0434 | g/ton
Conversion: Input Supply Chains | Steam Reforming Catalyst | Nickel | Catalyst | primary product |  | NOx | 11873.3409 | g/ton
Conversion: Input Supply Chains | Steam Reforming Catalyst | Nickel | Catalyst | primary product |  | PM10 | 1323.5005 | g/ton
Conversion: Input Supply Chains | Steam Reforming Catalyst | Nickel | Catalyst | primary product |  | PM2.5 | 922.4778 | g/ton
Conversion: Input Supply Chains | Steam Reforming Catalyst | Nickel | Catalyst | primary product |  | SOx | 27777.3904 | g/ton
Conversion: Input Supply Chains | Steam Reforming Catalyst | Nickel | Catalyst | primary product |  | BC | 93.1948 | g/ton
Conversion: Input Supply Chains | Steam Reforming Catalyst | Nickel | Catalyst | primary product |  | OC | 188.9611 | g/ton
Conversion: Input Supply Chains | Steam Reforming Catalyst | Nickel | Catalyst | primary product |  | CH4 | 47603.8517 | g/ton
Conversion: Input Supply Chains | Steam Reforming Catalyst | Nickel | Catalyst | primary product |  | N2O | 425.682 | g/ton
Conversion: Input Supply Chains | Steam Reforming Catalyst | Nickel | Catalyst | primary product |  | CO2 | 9870268.863 | g/ton
Conversion: Input Supply Chains | Steam Reforming Catalyst | Nickel | Catalyst | primary product |  | Urban emissions: grams/ton | 0
Conversion: Input Supply Chains | Steam Reforming Catalyst | Nickel | Catalyst | primary product |  | VOC | 136.0019 | g/ton
Conversion: Input Supply Chains | Steam Reforming Catalyst | Nickel | Catalyst | primary product |  | CO | 683.8959 | g/ton
Conversion: Input Supply Chains | Steam Reforming Catalyst | Nickel | Catalyst | primary product |  | NOx | 1091.8016 | g/ton
Conversion: Input Supply Chains | Steam Reforming Catalyst | Nickel | Catalyst | primary product |  | PM10 | 62.1044 | g/ton
Conversion: Input Supply Chains | Steam Reforming Catalyst | Nickel | Catalyst | primary product |  | PM2.5 | 51.4984 | g/ton
Conversion: Input Supply Chains | Steam Reforming Catalyst | Nickel | Catalyst | primary product |  | SOx | 562.3716 | g/ton
Conversion: Input Supply Chains | Steam Reforming Catalyst | Nickel | Catalyst | primary product |  | BC | 3.418 | g/ton
Conversion: Input Supply Chains | Steam Reforming Catalyst | Nickel | Catalyst | primary product |  | OC | 11.7587 | g/ton
Conversion: Input Supply Chains | 50 wt% Caustic | NaOH | Catalyst | primary product |  | Energy: mmBtu/ton |  |  | Considering Caustic (as pure) as surrogate which considers NaOH as surrogate
Conversion: Input Supply Chains | 50 wt% Caustic | NaOH | Catalyst | primary product |  | Total energy | 13.0231 | mmBtu/ton |  | 26.0463
Conversion: Input Supply Chains | 50 wt% Caustic | NaOH | Catalyst | primary product |  | Fossil fuels | 10.9489 | mmBtu/ton |  | 21.8977
Conversion: Input Supply Chains | 50 wt% Caustic | NaOH | Catalyst | primary product |  | Coal | 1.4099 | mmBtu/ton |  | 2.8197
Conversion: Input Supply Chains | 50 wt% Caustic | NaOH | Catalyst | primary product |  | Natural gas | 8.9902 | mmBtu/ton |  | 17.9803
Conversion: Input Supply Chains | 50 wt% Caustic | NaOH | Catalyst | primary product |  | Petroleum | 0.54883 | mmBtu/ton |  | 1.0977
Conversion: Input Supply Chains | 50 wt% Caustic | NaOH | Catalyst | primary product |  | Water consumption, gallons/ton | 1526.1941 | gallons/ton |  | 3052.3881
Conversion: Input Supply Chains | 50 wt% Caustic | NaOH | Catalyst | primary product |  | Total Emissions: grams/ton
Conversion: Input Supply Chains | 50 wt% Caustic | NaOH | Catalyst | primary product |  | VOC | 119.0387 | g/ton |  | 238.0773
Conversion: Input Supply Chains | 50 wt% Caustic | NaOH | Catalyst | primary product |  | CO | 516.316 | g/ton |  | 1032.6321
Conversion: Input Supply Chains | 50 wt% Caustic | NaOH | Catalyst | primary product |  | NOx | 764.7475 | g/ton |  | 1529.495
Conversion: Input Supply Chains | 50 wt% Caustic | NaOH | Catalyst | primary product |  | PM10 | 63.6834 | g/ton |  | 127.3667
Conversion: Input Supply Chains | 50 wt% Caustic | NaOH | Catalyst | primary product |  | PM2.5 | 44.9397 | g/ton |  | 89.8793
Conversion: Input Supply Chains | 50 wt% Caustic | NaOH | Catalyst | primary product |  | SOx | 317.7772 | g/ton |  | 635.5544
Conversion: Input Supply Chains | 50 wt% Caustic | NaOH | Catalyst | primary product |  | BC | 4.9848 | g/ton |  | 9.9697
Conversion: Input Supply Chains | 50 wt% Caustic | NaOH | Catalyst | primary product |  | OC | 15.4719 | g/ton |  | 30.9439
Conversion: Input Supply Chains | 50 wt% Caustic | NaOH | Catalyst | primary product |  | CH4 | 1988.1166 | g/ton |  | 3976.2332
Conversion: Input Supply Chains | 50 wt% Caustic | NaOH | Catalyst | primary product |  | N2O | 17.0555 | g/ton |  | 34.111
Conversion: Input Supply Chains | 50 wt% Caustic | NaOH | Catalyst | primary product |  | CO2 | 720806.5786 | g/ton |  | 1441613.1571
Conversion: Input Supply Chains | 50 wt% Caustic | NaOH | Catalyst | primary product |  | Urban emissions: grams/ton |  |  |  | 0
Conversion: Input Supply Chains | 50 wt% Caustic | NaOH | Catalyst | primary product |  | VOC | 6.8819 | g/ton |  | 13.7638
Conversion: Input Supply Chains | 50 wt% Caustic | NaOH | Catalyst | primary product |  | CO | 41.5979 | g/ton |  | 83.1958
Conversion: Input Supply Chains | 50 wt% Caustic | NaOH | Catalyst | primary product |  | NOx | 69.0921 | g/ton |  | 138.1842
Conversion: Input Supply Chains | 50 wt% Caustic | NaOH | Catalyst | primary product |  | PM10 | 6.019 | g/ton |  | 12.0381
Conversion: Input Supply Chains | 50 wt% Caustic | NaOH | Catalyst | primary product |  | PM2.5 | 5.1937 | g/ton |  | 10.3874
Conversion: Input Supply Chains | 50 wt% Caustic | NaOH | Catalyst | primary product |  | SOx | 42.9096 | g/ton |  | 85.8192
Conversion: Input Supply Chains | 50 wt% Caustic | NaOH | Catalyst | primary product |  | BC | 0.26551 | g/ton |  | 0.53102
Conversion: Input Supply Chains | 50 wt% Caustic | NaOH | Catalyst | primary product |  | OC | 1.7871 | g/ton |  | 3.5742
Conversion: Input Supply Chains | Caustic as pure | NaOH | Catalyst | primary product |  | Energy: mmBtu/ton
Conversion: Input Supply Chains | Caustic as pure | NaOH | Catalyst | primary product |  | Total energy | 26.0463 | mmBtu/ton |  | 26.0463
Conversion: Input Supply Chains | Caustic as pure | NaOH | Catalyst | primary product |  | Fossil fuels | 21.8977 | mmBtu/ton |  | 21.8977
Conversion: Input Supply Chains | Caustic as pure | NaOH | Catalyst | primary product |  | Coal | 2.8197 | mmBtu/ton |  | 2.8197
Conversion: Input Supply Chains | Caustic as pure | NaOH | Catalyst | primary product |  | Natural gas | 17.9803 | mmBtu/ton |  | 17.9803
Conversion: Input Supply Chains | Caustic as pure | NaOH | Catalyst | primary product |  | Petroleum | 1.0977 | mmBtu/ton |  | 1.0977
Conversion: Input Supply Chains | Caustic as pure | NaOH | Catalyst | primary product |  | Water consumption, gallons/ton | 3052.3881 | gallons/ton |  | 3052.3881
Conversion: Input Supply Chains | Caustic as pure | NaOH | Catalyst | primary product |  | Total Emissions: grams/ton
Conversion: Input Supply Chains | Caustic as pure | NaOH | Catalyst | primary product |  | VOC | 238.0773 | g/ton |  | 238.0773
Conversion: Input Supply Chains | Caustic as pure | NaOH | Catalyst | primary product |  | CO | 1032.6321 | g/ton |  | 1032.6321
Conversion: Input Supply Chains | Caustic as pure | NaOH | Catalyst | primary product |  | NOx | 1529.495 | g/ton |  | 1529.495
Conversion: Input Supply Chains | Caustic as pure | NaOH | Catalyst | primary product |  | PM10 | 127.3667 | g/ton |  | 127.3667
Conversion: Input Supply Chains | Caustic as pure | NaOH | Catalyst | primary product |  | PM2.5 | 89.8793 | g/ton |  | 89.8793
Conversion: Input Supply Chains | Caustic as pure | NaOH | Catalyst | primary product |  | SOx | 635.5544 | g/ton |  | 635.5544
Conversion: Input Supply Chains | Caustic as pure | NaOH | Catalyst | primary product |  | BC | 9.9697 | g/ton |  | 9.9697
Conversion: Input Supply Chains | Caustic as pure | NaOH | Catalyst | primary product |  | OC | 30.9439 | g/ton |  | 30.9439
Conversion: Input Supply Chains | Caustic as pure | NaOH | Catalyst | primary product |  | CH4 | 3976.2332 | g/ton |  | 3976.2332
Conversion: Input Supply Chains | Caustic as pure | NaOH | Catalyst | primary product |  | N2O | 34.111 | g/ton |  | 34.111
Conversion: Input Supply Chains | Caustic as pure | NaOH | Catalyst | primary product |  | CO2 | 1441613.1571 | g/ton |  | 1441613.1571
Conversion: Input Supply Chains | Caustic as pure | NaOH | Catalyst | primary product |  | Urban emissions: grams/ton
Conversion: Input Supply Chains | Caustic as pure | NaOH | Catalyst | primary product |  | VOC | 13.7638 | g/ton |  | 13.7638
Conversion: Input Supply Chains | Caustic as pure | NaOH | Catalyst | primary product |  | CO | 83.1958 | g/ton |  | 83.1958
Conversion: Input Supply Chains | Caustic as pure | NaOH | Catalyst | primary product |  | NOx | 138.1842 | g/ton |  | 138.1842
Conversion: Input Supply Chains | Caustic as pure | NaOH | Catalyst | primary product |  | PM10 | 12.0381 | g/ton |  | 12.0381
Conversion: Input Supply Chains | Caustic as pure | NaOH | Catalyst | primary product |  | PM2.5 | 10.3874 | g/ton |  | 10.3874
Conversion: Input Supply Chains | Caustic as pure | NaOH | Catalyst | primary product |  | SOx | 85.8192 | g/ton |  | 85.8192
Conversion: Input Supply Chains | Caustic as pure | NaOH | Catalyst | primary product |  | BC | 0.53102 | g/ton |  | 0.53102
Conversion: Input Supply Chains | Caustic as pure | NaOH | Catalyst | primary product |  | OC | 3.5742 | g/ton |  | 3.5742
Coproduct Credits | Char | Charcoal | Catalyst | primary product |  | Energy: mmBtu/ton | 0 |  | Considering Charcoal
Coproduct Credits | Char | Charcoal | Catalyst | primary product |  | Total energy | 19.4421 | mmBtu/ton
Coproduct Credits | Char | Charcoal | Catalyst | primary product |  | Fossil fuels | 0.51682 | mmBtu/ton
Coproduct Credits | Char | Charcoal | Catalyst | primary product |  | Coal | 0.0044202 | mmBtu/ton
Coproduct Credits | Char | Charcoal | Catalyst | primary product |  | Natural gas | 0.14669 | mmBtu/ton
Coproduct Credits | Char | Charcoal | Catalyst | primary product |  | Petroleum | 0.36571 | mmBtu/ton
Coproduct Credits | Char | Charcoal | Catalyst | primary product |  | Water consumption, gallons/ton | 28.0633 | gallons/ton
Coproduct Credits | Char | Charcoal | Catalyst | primary product |  | Total Emissions: grams/ton | 0
Coproduct Credits | Char | Charcoal | Catalyst | primary product |  | VOC | 48.9215 | g/ton
Coproduct Credits | Char | Charcoal | Catalyst | primary product |  | CO | 319.1191 | g/ton
Coproduct Credits | Char | Charcoal | Catalyst | primary product |  | NOx | 2305.2651 | g/ton
Coproduct Credits | Char | Charcoal | Catalyst | primary product |  | PM10 | 432.2459 | g/ton
Coproduct Credits | Char | Charcoal | Catalyst | primary product |  | PM2.5 | 326.7398 | g/ton
Coproduct Credits | Char | Charcoal | Catalyst | primary product |  | SOx | 24.0575 | g/ton
Coproduct Credits | Char | Charcoal | Catalyst | primary product |  | BC | 16.3954 | g/ton
Coproduct Credits | Char | Charcoal | Catalyst | primary product |  | OC | 27.0538 | g/ton
Coproduct Credits | Char | Charcoal | Catalyst | primary product |  | CH4 | 111.8062 | g/ton
Coproduct Credits | Char | Charcoal | Catalyst | primary product |  | N2O | 72.908 | g/ton
Coproduct Credits | Char | Charcoal | Catalyst | primary product |  | CO2 | 37667.4461 | g/ton
Coproduct Credits | Char | Charcoal | Catalyst | primary product |  | Urban emissions: grams/ton | 0
Coproduct Credits | Char | Charcoal | Catalyst | primary product |  | VOC | 1.0805 | g/ton
Coproduct Credits | Char | Charcoal | Catalyst | primary product |  | CO | 2.3312 | g/ton
Coproduct Credits | Char | Charcoal | Catalyst | primary product |  | NOx | 2.6826 | g/ton
Coproduct Credits | Char | Charcoal | Catalyst | primary product |  | PM10 | 0.27564 | g/ton
Coproduct Credits | Char | Charcoal | Catalyst | primary product |  | PM2.5 | 0.20377 | g/ton
Coproduct Credits | Char | Charcoal | Catalyst | primary product |  | SOx | 0.73205 | g/ton
Coproduct Credits | Char | Charcoal | Catalyst | primary product |  | BC | 0.024996 | g/ton
Coproduct Credits | Char | Charcoal | Catalyst | primary product |  | OC | 0.045992 | g/ton
Conversion: Input Supply Chains | Corn oil | Corn oil | Chemicals | primary product |  | Energy: mmBtu/ton | 0
Conversion: Input Supply Chains | Corn oil | Corn oil | Chemicals | primary product |  | Total energy | 32.5653 | mmBtu/ton
Conversion: Input Supply Chains | Corn oil | Corn oil | Chemicals | primary product |  | Fossil fuels | 0.41871 | mmBtu/ton
Conversion: Input Supply Chains | Corn oil | Corn oil | Chemicals | primary product |  | Coal | 0.086936 | mmBtu/ton
Conversion: Input Supply Chains | Corn oil | Corn oil | Chemicals | primary product |  | Natural gas | 0.22549 | mmBtu/ton
Conversion: Input Supply Chains | Corn oil | Corn oil | Chemicals | primary product |  | Petroleum | 0.095276 | mmBtu/ton
Conversion: Input Supply Chains | Corn oil | Corn oil | Chemicals | primary product |  | Water consumption, gallons/ton | 1171.7179 | gallons/ton
Conversion: Input Supply Chains | Corn oil | Corn oil | Chemicals | primary product |  | Total Emissions: grams/ton | 0
Conversion: Input Supply Chains | Corn oil | Corn oil | Chemicals | primary product |  | VOC | 4.7708 | g/ton
Conversion: Input Supply Chains | Corn oil | Corn oil | Chemicals | primary product |  | CO | 29.5035 | g/ton
Conversion: Input Supply Chains | Corn oil | Corn oil | Chemicals | primary product |  | NOx | 37.7092 | g/ton
Conversion: Input Supply Chains | Corn oil | Corn oil | Chemicals | primary product |  | PM10 | 3.0236 | g/ton
Conversion: Input Supply Chains | Corn oil | Corn oil | Chemicals | primary product |  | PM2.5 | 1.6625 | g/ton
Conversion: Input Supply Chains | Corn oil | Corn oil | Chemicals | primary product |  | SOx | 12.0871 | g/ton
Conversion: Input Supply Chains | Corn oil | Corn oil | Chemicals | primary product |  | BC | 0.10527 | g/ton
Conversion: Input Supply Chains | Corn oil | Corn oil | Chemicals | primary product |  | OC | 0.62294 | g/ton
Conversion: Input Supply Chains | Corn oil | Corn oil | Chemicals | primary product |  | CH4 | 62.4531 | g/ton
Conversion: Input Supply Chains | Corn oil | Corn oil | Chemicals | primary product |  | N2O | 0.50049 | g/ton
Conversion: Input Supply Chains | Corn oil | Corn oil | Chemicals | primary product |  | CO2 | 30340.437 | g/ton
Conversion: Input Supply Chains | Corn oil | Corn oil | Chemicals | primary product |  | Urban emissions: grams/ton | 0
Conversion: Input Supply Chains | Corn oil | Corn oil | Chemicals | primary product |  | VOC | 0.55892 | g/ton
Conversion: Input Supply Chains | Corn oil | Corn oil | Chemicals | primary product |  | CO | 3.9048 | g/ton
Conversion: Input Supply Chains | Corn oil | Corn oil | Chemicals | primary product |  | NOx | 5.9828 | g/ton
Conversion: Input Supply Chains | Corn oil | Corn oil | Chemicals | primary product |  | PM10 | 0.56666 | g/ton
Conversion: Input Supply Chains | Corn oil | Corn oil | Chemicals | primary product |  | PM2.5 | 0.44488 | g/ton
Conversion: Input Supply Chains | Corn oil | Corn oil | Chemicals | primary product |  | SOx | 3.3129 | g/ton
Conversion: Input Supply Chains | Corn oil | Corn oil | Chemicals | primary product |  | BC | 0.024415 | g/ton
Conversion: Input Supply Chains | Corn oil | Corn oil | Chemicals | primary product |  | OC | 0.15391 | g/ton
Conversion: Input Supply Chains | Corn oil antifoam | Corn oil | Chemicals | primary product |  | Energy: mmBtu/ton | 0
Conversion: Input Supply Chains | Corn oil antifoam | Corn oil | Chemicals | primary product |  | Total energy | 32.5653 | mmBtu/ton
Conversion: Input Supply Chains | Corn oil antifoam | Corn oil | Chemicals | primary product |  | Fossil fuels | 0.41871 | mmBtu/ton
Conversion: Input Supply Chains | Corn oil antifoam | Corn oil | Chemicals | primary product |  | Coal | 0.086936 | mmBtu/ton
Conversion: Input Supply Chains | Corn oil antifoam | Corn oil | Chemicals | primary product |  | Natural gas | 0.22549 | mmBtu/ton
Conversion: Input Supply Chains | Corn oil antifoam | Corn oil | Chemicals | primary product |  | Petroleum | 0.095276 | mmBtu/ton
Conversion: Input Supply Chains | Corn oil antifoam | Corn oil | Chemicals | primary product |  | Water consumption, gallons/ton | 1171.7179 | gallons/ton
Conversion: Input Supply Chains | Corn oil antifoam | Corn oil | Chemicals | primary product |  | Total Emissions: grams/ton | 0
Conversion: Input Supply Chains | Corn oil antifoam | Corn oil | Chemicals | primary product |  | VOC | 4.7708 | g/ton
Conversion: Input Supply Chains | Corn oil antifoam | Corn oil | Chemicals | primary product |  | CO | 29.5035 | g/ton
Conversion: Input Supply Chains | Corn oil antifoam | Corn oil | Chemicals | primary product |  | NOx | 37.7092 | g/ton
Conversion: Input Supply Chains | Corn oil antifoam | Corn oil | Chemicals | primary product |  | PM10 | 3.0236 | g/ton
Conversion: Input Supply Chains | Corn oil antifoam | Corn oil | Chemicals | primary product |  | PM2.5 | 1.6625 | g/ton
Conversion: Input Supply Chains | Corn oil antifoam | Corn oil | Chemicals | primary product |  | SOx | 12.0871 | g/ton
Conversion: Input Supply Chains | Corn oil antifoam | Corn oil | Chemicals | primary product |  | BC | 0.10527 | g/ton
Conversion: Input Supply Chains | Corn oil antifoam | Corn oil | Chemicals | primary product |  | OC | 0.62294 | g/ton
Conversion: Input Supply Chains | Corn oil antifoam | Corn oil | Chemicals | primary product |  | CH4 | 62.4531 | g/ton
Conversion: Input Supply Chains | Corn oil antifoam | Corn oil | Chemicals | primary product |  | N2O | 0.50049 | g/ton
Conversion: Input Supply Chains | Corn oil antifoam | Corn oil | Chemicals | primary product |  | CO2 | 30340.437 | g/ton
Conversion: Input Supply Chains | Corn oil antifoam | Corn oil | Chemicals | primary product |  | Urban emissions: grams/ton | 0
Conversion: Input Supply Chains | Corn oil antifoam | Corn oil | Chemicals | primary product |  | VOC | 0.55892 | g/ton
Conversion: Input Supply Chains | Corn oil antifoam | Corn oil | Chemicals | primary product |  | CO | 3.9048 | g/ton
Conversion: Input Supply Chains | Corn oil antifoam | Corn oil | Chemicals | primary product |  | NOx | 5.9828 | g/ton
Conversion: Input Supply Chains | Corn oil antifoam | Corn oil | Chemicals | primary product |  | PM10 | 0.56666 | g/ton
Conversion: Input Supply Chains | Corn oil antifoam | Corn oil | Chemicals | primary product |  | PM2.5 | 0.44488 | g/ton
Conversion: Input Supply Chains | Corn oil antifoam | Corn oil | Chemicals | primary product |  | SOx | 3.3129 | g/ton
Conversion: Input Supply Chains | Corn oil antifoam | Corn oil | Chemicals | primary product |  | BC | 0.024415 | g/ton
Conversion: Input Supply Chains | Corn oil antifoam | Corn oil | Chemicals | primary product |  | OC | 0.15391 | g/ton
Conversion: Input Supply Chains | Cooling Tower Chems | ZSM-5 | Catalyst | primary product |  | Energy Use: mmBtu/ton of product | 0 |  | GREET considers ZSM-5
Conversion: Input Supply Chains | Cooling Tower Chems | ZSM-5 | Catalyst | primary product |  | Total Energy | 177.7996 | mmBtu/ton
Conversion: Input Supply Chains | Cooling Tower Chems | ZSM-5 | Catalyst | primary product |  | Fossil Fuels | 171.695 | mmBtu/ton
Conversion: Input Supply Chains | Cooling Tower Chems | ZSM-5 | Catalyst | primary product |  | Coal | 12.7879 | mmBtu/ton
Conversion: Input Supply Chains | Cooling Tower Chems | ZSM-5 | Catalyst | primary product |  | Natural Gas | 152.9993 | mmBtu/ton
Conversion: Input Supply Chains | Cooling Tower Chems | ZSM-5 | Catalyst | primary product |  | Petroleum | 5.9078 | mmBtu/ton
Conversion: Input Supply Chains | Cooling Tower Chems | ZSM-5 | Catalyst | primary product |  | Water consumption, gallons/ton | 4906.3907 | gallons/ton
Conversion: Input Supply Chains | Cooling Tower Chems | ZSM-5 | Catalyst | primary product |  | Total Emissions: grams/ton | 0
Conversion: Input Supply Chains | Cooling Tower Chems | ZSM-5 | Catalyst | primary product |  | VOC | 2523.6814 | g/ton
Conversion: Input Supply Chains | Cooling Tower Chems | ZSM-5 | Catalyst | primary product |  | CO | 8689.9974 | g/ton
Conversion: Input Supply Chains | Cooling Tower Chems | ZSM-5 | Catalyst | primary product |  | NOx | 11474.2761 | g/ton
Conversion: Input Supply Chains | Cooling Tower Chems | ZSM-5 | Catalyst | primary product |  | PM10 | 918.4461 | g/ton
Conversion: Input Supply Chains | Cooling Tower Chems | ZSM-5 | Catalyst | primary product |  | PM2.5 | 753.5941 | g/ton
Conversion: Input Supply Chains | Cooling Tower Chems | ZSM-5 | Catalyst | primary product |  | SOx | 5863.4976 | g/ton
Conversion: Input Supply Chains | Cooling Tower Chems | ZSM-5 | Catalyst | primary product |  | BC | 95.5114 | g/ton
Conversion: Input Supply Chains | Cooling Tower Chems | ZSM-5 | Catalyst | primary product |  | OC | 246.8398 | g/ton
Conversion: Input Supply Chains | Cooling Tower Chems | ZSM-5 | Catalyst | primary product |  | CH4 | 32590.9756 | g/ton
Conversion: Input Supply Chains | Cooling Tower Chems | ZSM-5 | Catalyst | primary product |  | N2O | 246.7704 | g/ton
Conversion: Input Supply Chains | Cooling Tower Chems | ZSM-5 | Catalyst | primary product |  | CO2 | 9681455.6268 | g/ton
Conversion: Input Supply Chains | Cooling Tower Chems | ZSM-5 | Catalyst | primary product |  | Urban Emissions: grams/ton | 0
Conversion: Input Supply Chains | Cooling Tower Chems | ZSM-5 | Catalyst | primary product |  | VOC | 210.3639 | g/ton
Conversion: Input Supply Chains | Cooling Tower Chems | ZSM-5 | Catalyst | primary product |  | CO | 522.6712 | g/ton
Conversion: Input Supply Chains | Cooling Tower Chems | ZSM-5 | Catalyst | primary product |  | NOx | 779.8851 | g/ton
Conversion: Input Supply Chains | Cooling Tower Chems | ZSM-5 | Catalyst | primary product |  | PM10 | 46.0805 | g/ton
Conversion: Input Supply Chains | Cooling Tower Chems | ZSM-5 | Catalyst | primary product |  | PM2.5 | 40.6308 | g/ton
Conversion: Input Supply Chains | Cooling Tower Chems | ZSM-5 | Catalyst | primary product |  | SOx | 232.7679 | g/ton
Conversion: Input Supply Chains | Cooling Tower Chems | ZSM-5 | Catalyst | primary product |  | BC | 2.7207 | g/ton
Conversion: Input Supply Chains | Cooling Tower Chems | ZSM-5 | Catalyst | primary product |  | OC | 12.0248 | g/ton
Conversion: Input Supply Chains | Corn steep liquor | Corn Steep Liquor | Chemicals | primary product |  | Energy: mmBtu/ton | 0
Conversion: Input Supply Chains | Corn steep liquor | Corn Steep Liquor | Chemicals | primary product |  | Total energy | 85.5923 | mmBtu/ton
Conversion: Input Supply Chains | Corn steep liquor | Corn Steep Liquor | Chemicals | primary product |  | Fossil fuels | 9.5578 | mmBtu/ton
Conversion: Input Supply Chains | Corn steep liquor | Corn Steep Liquor | Chemicals | primary product |  | Coal | 0.19959 | mmBtu/ton
Conversion: Input Supply Chains | Corn steep liquor | Corn Steep Liquor | Chemicals | primary product |  | Natural gas | 6.8817 | mmBtu/ton
Conversion: Input Supply Chains | Corn steep liquor | Corn Steep Liquor | Chemicals | primary product |  | Petroleum | 2.4765 | mmBtu/ton
Conversion: Input Supply Chains | Corn steep liquor | Corn Steep Liquor | Chemicals | primary product |  | Water consumption, gallons/ton | 29794.777 | gallons/ton
Conversion: Input Supply Chains | Corn steep liquor | Corn Steep Liquor | Chemicals | primary product |  | Total Emissions: grams/ton | 0
Conversion: Input Supply Chains | Corn steep liquor | Corn Steep Liquor | Chemicals | primary product |  | VOC | 584.0095 | g/ton
Conversion: Input Supply Chains | Corn steep liquor | Corn Steep Liquor | Chemicals | primary product |  | CO | 1242.1907 | g/ton
Conversion: Input Supply Chains | Corn steep liquor | Corn Steep Liquor | Chemicals | primary product |  | NOx | 2939.4546 | g/ton
Conversion: Input Supply Chains | Corn steep liquor | Corn Steep Liquor | Chemicals | primary product |  | PM10 | 166.883 | g/ton
Conversion: Input Supply Chains | Corn steep liquor | Corn Steep Liquor | Chemicals | primary product |  | PM2.5 | 134.888 | g/ton
Conversion: Input Supply Chains | Corn steep liquor | Corn Steep Liquor | Chemicals | primary product |  | SOx | 859.0552 | g/ton
Conversion: Input Supply Chains | Corn steep liquor | Corn Steep Liquor | Chemicals | primary product |  | BC | 17.6514 | g/ton
Conversion: Input Supply Chains | Corn steep liquor | Corn Steep Liquor | Chemicals | primary product |  | OC | 22.421 | g/ton
Conversion: Input Supply Chains | Corn steep liquor | Corn Steep Liquor | Chemicals | primary product |  | CH4 | 2866.8961 | g/ton
Conversion: Input Supply Chains | Corn steep liquor | Corn Steep Liquor | Chemicals | primary product |  | N2O | 2256.1998 | g/ton
Conversion: Input Supply Chains | Corn steep liquor | Corn Steep Liquor | Chemicals | primary product |  | CO2 | 685984.2919 | g/ton
Conversion: Input Supply Chains | Corn steep liquor | Corn Steep Liquor | Chemicals | primary product |  | Urban emissions: grams/ton | 0
Conversion: Input Supply Chains | Corn steep liquor | Corn Steep Liquor | Chemicals | primary product |  | VOC | 12.8783 | g/ton
Conversion: Input Supply Chains | Corn steep liquor | Corn Steep Liquor | Chemicals | primary product |  | CO | 30.965 | g/ton
Conversion: Input Supply Chains | Corn steep liquor | Corn Steep Liquor | Chemicals | primary product |  | NOx | 54.2131 | g/ton
Conversion: Input Supply Chains | Corn steep liquor | Corn Steep Liquor | Chemicals | primary product |  | PM10 | 3.9128 | g/ton
Conversion: Input Supply Chains | Corn steep liquor | Corn Steep Liquor | Chemicals | primary product |  | PM2.5 | 3.2691 | g/ton
Conversion: Input Supply Chains | Corn steep liquor | Corn Steep Liquor | Chemicals | primary product |  | SOx | 20.7163 | g/ton
Conversion: Input Supply Chains | Corn steep liquor | Corn Steep Liquor | Chemicals | primary product |  | BC | 0.37107 | g/ton
Conversion: Input Supply Chains | Corn steep liquor | Corn Steep Liquor | Chemicals | primary product |  | OC | 1.0222 | g/ton
Conversion: Input Supply Chains |  | Corn Steep Liquor | Chemicals | primary product |  | Energy: mmBtu/ton | 0
Conversion: Input Supply Chains |  | Corn Steep Liquor | Chemicals | primary product |  | Total energy | 85.5923 | mmBtu/ton
Conversion: Input Supply Chains |  | Corn Steep Liquor | Chemicals | primary product |  | Fossil fuels | 9.5578 | mmBtu/ton
Conversion: Input Supply Chains |  | Corn Steep Liquor | Chemicals | primary product |  | Coal | 0.19959 | mmBtu/ton
Conversion: Input Supply Chains |  | Corn Steep Liquor | Chemicals | primary product |  | Natural gas | 6.8817 | mmBtu/ton
Conversion: Input Supply Chains |  | Corn Steep Liquor | Chemicals | primary product |  | Petroleum | 2.4765 | mmBtu/ton
Conversion: Input Supply Chains |  | Corn Steep Liquor | Chemicals | primary product |  | Water consumption, gallons/ton | 29794.777 | gallons/ton
Conversion: Input Supply Chains |  | Corn Steep Liquor | Chemicals | primary product |  | Total Emissions: grams/ton | 0
Conversion: Input Supply Chains |  | Corn Steep Liquor | Chemicals | primary product |  | VOC | 584.0095 | g/ton
Conversion: Input Supply Chains |  | Corn Steep Liquor | Chemicals | primary product |  | CO | 1242.1907 | g/ton
Conversion: Input Supply Chains |  | Corn Steep Liquor | Chemicals | primary product |  | NOx | 2939.4546 | g/ton
Conversion: Input Supply Chains |  | Corn Steep Liquor | Chemicals | primary product |  | PM10 | 166.883 | g/ton
Conversion: Input Supply Chains |  | Corn Steep Liquor | Chemicals | primary product |  | PM2.5 | 134.888 | g/ton
Conversion: Input Supply Chains |  | Corn Steep Liquor | Chemicals | primary product |  | SOx | 859.0552 | g/ton
Conversion: Input Supply Chains |  | Corn Steep Liquor | Chemicals | primary product |  | BC | 17.6514 | g/ton
Conversion: Input Supply Chains |  | Corn Steep Liquor | Chemicals | primary product |  | OC | 22.421 | g/ton
Conversion: Input Supply Chains |  | Corn Steep Liquor | Chemicals | primary product |  | CH4 | 2866.8961 | g/ton
Conversion: Input Supply Chains |  | Corn Steep Liquor | Chemicals | primary product |  | N2O | 2256.1998 | g/ton
Conversion: Input Supply Chains |  | Corn Steep Liquor | Chemicals | primary product |  | CO2 | 685984.2919 | g/ton
Conversion: Input Supply Chains |  | Corn Steep Liquor | Chemicals | primary product |  | Urban emissions: grams/ton | 0
Conversion: Input Supply Chains |  | Corn Steep Liquor | Chemicals | primary product |  | VOC | 12.8783 | g/ton
Conversion: Input Supply Chains |  | Corn Steep Liquor | Chemicals | primary product |  | CO | 30.965 | g/ton
Conversion: Input Supply Chains |  | Corn Steep Liquor | Chemicals | primary product |  | NOx | 54.2131 | g/ton
Conversion: Input Supply Chains |  | Corn Steep Liquor | Chemicals | primary product |  | PM10 | 3.9128 | g/ton
Conversion: Input Supply Chains |  | Corn Steep Liquor | Chemicals | primary product |  | PM2.5 | 3.2691 | g/ton
Conversion: Input Supply Chains |  | Corn Steep Liquor | Chemicals | primary product |  | SOx | 20.7163 | g/ton
Conversion: Input Supply Chains |  | Corn Steep Liquor | Chemicals | primary product |  | BC | 0.37107 | g/ton
Conversion: Input Supply Chains |  | Corn Steep Liquor | Chemicals | primary product |  | OC | 1.0222 | g/ton
Conversion: Input Supply Chains | Diammonium phosphate | ZSM-5 | Catalyst | primary product |  | Energy Use: mmBtu/ton of product | 0 |  | GREET uses ZSM-5
Conversion: Input Supply Chains | Diammonium phosphate | ZSM-5 | Catalyst | primary product |  | Total Energy | 177.7996 | mmBtu/ton
Conversion: Input Supply Chains | Diammonium phosphate | ZSM-5 | Catalyst | primary product |  | Fossil Fuels | 171.695 | mmBtu/ton
Conversion: Input Supply Chains | Diammonium phosphate | ZSM-5 | Catalyst | primary product |  | Coal | 12.7879 | mmBtu/ton
Conversion: Input Supply Chains | Diammonium phosphate | ZSM-5 | Catalyst | primary product |  | Natural Gas | 152.9993 | mmBtu/ton
Conversion: Input Supply Chains | Diammonium phosphate | ZSM-5 | Catalyst | primary product |  | Petroleum | 5.9078 | mmBtu/ton
Conversion: Input Supply Chains | Diammonium phosphate | ZSM-5 | Catalyst | primary product |  | Water consumption, gallons/ton | 4906.3907 | gallons/ton
Conversion: Input Supply Chains | Diammonium phosphate | ZSM-5 | Catalyst | primary product |  | Total Emissions: grams/ton | 0
Conversion: Input Supply Chains | Diammonium phosphate | ZSM-5 | Catalyst | primary product |  | VOC | 2523.6814 | g/ton
Conversion: Input Supply Chains | Diammonium phosphate | ZSM-5 | Catalyst | primary product |  | CO | 8689.9974 | g/ton
Conversion: Input Supply Chains | Diammonium phosphate | ZSM-5 | Catalyst | primary product |  | NOx | 11474.2761 | g/ton
Conversion: Input Supply Chains | Diammonium phosphate | ZSM-5 | Catalyst | primary product |  | PM10 | 918.4461 | g/ton
Conversion: Input Supply Chains | Diammonium phosphate | ZSM-5 | Catalyst | primary product |  | PM2.5 | 753.5941 | g/ton
Conversion: Input Supply Chains | Diammonium phosphate | ZSM-5 | Catalyst | primary product |  | SOx | 5863.4976 | g/ton
Conversion: Input Supply Chains | Diammonium phosphate | ZSM-5 | Catalyst | primary product |  | BC | 95.5114 | g/ton
Conversion: Input Supply Chains | Diammonium phosphate | ZSM-5 | Catalyst | primary product |  | OC | 246.8398 | g/ton
Conversion: Input Supply Chains | Diammonium phosphate | ZSM-5 | Catalyst | primary product |  | CH4 | 32590.9756 | g/ton
Conversion: Input Supply Chains | Diammonium phosphate | ZSM-5 | Catalyst | primary product |  | N2O | 246.7704 | g/ton
Conversion: Input Supply Chains | Diammonium phosphate | ZSM-5 | Catalyst | primary product |  | CO2 | 9681455.6268 | g/ton
Conversion: Input Supply Chains | Diammonium phosphate | ZSM-5 | Catalyst | primary product |  | Urban Emissions: grams/ton | 0
Conversion: Input Supply Chains | Diammonium phosphate | ZSM-5 | Catalyst | primary product |  | VOC | 210.3639 | g/ton
Conversion: Input Supply Chains | Diammonium phosphate | ZSM-5 | Catalyst | primary product |  | CO | 522.6712 | g/ton
Conversion: Input Supply Chains | Diammonium phosphate | ZSM-5 | Catalyst | primary product |  | NOx | 779.8851 | g/ton
Conversion: Input Supply Chains | Diammonium phosphate | ZSM-5 | Catalyst | primary product |  | PM10 | 46.0805 | g/ton
Conversion: Input Supply Chains | Diammonium phosphate | ZSM-5 | Catalyst | primary product |  | PM2.5 | 40.6308 | g/ton
Conversion: Input Supply Chains | Diammonium phosphate | ZSM-5 | Catalyst | primary product |  | SOx | 232.7679 | g/ton
Conversion: Input Supply Chains | Diammonium phosphate | ZSM-5 | Catalyst | primary product |  | BC | 2.7207 | g/ton
Conversion: Input Supply Chains | Diammonium phosphate | ZSM-5 | Catalyst | primary product |  | OC | 12.0248 | g/ton
Conversion: Input Supply Chains | Fresh Olivine Makeup | Polymer | Inputs | primary product |  | Energy Use: mmBtu per ton | 0
Conversion: Input Supply Chains | Fresh Olivine Makeup | Polymer | Inputs | primary product |  | Total energy | 18.1584 | mmBtu/ton
Conversion: Input Supply Chains | Fresh Olivine Makeup | Polymer | Inputs | primary product |  | Fossil fuels | 16.0295 | mmBtu/ton
Conversion: Input Supply Chains | Fresh Olivine Makeup | Polymer | Inputs | primary product |  | Coal | 3.6222 | mmBtu/ton
Conversion: Input Supply Chains | Fresh Olivine Makeup | Polymer | Inputs | primary product |  | Natural gas | 12.2958 | mmBtu/ton
Conversion: Input Supply Chains | Fresh Olivine Makeup | Polymer | Inputs | primary product |  | Petroleum | 0.11143 | mmBtu/ton
Conversion: Input Supply Chains | Fresh Olivine Makeup | Polymer | Inputs | primary product |  | Water consumption | 883.0335 | gallons/ton
Conversion: Input Supply Chains | Fresh Olivine Makeup | Polymer | Inputs | primary product |  | Total Emissions: grams per ton | 0
Conversion: Input Supply Chains | Fresh Olivine Makeup | Polymer | Inputs | primary product |  | VOC | 171.6839 | g/ton
Conversion: Input Supply Chains | Fresh Olivine Makeup | Polymer | Inputs | primary product |  | CO | 673.9428 | g/ton
Conversion: Input Supply Chains | Fresh Olivine Makeup | Polymer | Inputs | primary product |  | NOx | 1036.4586 | g/ton
Conversion: Input Supply Chains | Fresh Olivine Makeup | Polymer | Inputs | primary product |  | PM10 | 101.1288 | g/ton
Conversion: Input Supply Chains | Fresh Olivine Makeup | Polymer | Inputs | primary product |  | PM2.5 | 67.8275 | g/ton
Conversion: Input Supply Chains | Fresh Olivine Makeup | Polymer | Inputs | primary product |  | SOx | 511.2714 | g/ton
Conversion: Input Supply Chains | Fresh Olivine Makeup | Polymer | Inputs | primary product |  | BC | 6.7702 | g/ton
Conversion: Input Supply Chains | Fresh Olivine Makeup | Polymer | Inputs | primary product |  | OC | 22.0469 | g/ton
Conversion: Input Supply Chains | Fresh Olivine Makeup | Polymer | Inputs | primary product |  | CH4 | 2931.2339 | g/ton
Conversion: Input Supply Chains | Fresh Olivine Makeup | Polymer | Inputs | primary product |  | N2O | 28.2257 | g/ton
Conversion: Input Supply Chains | Fresh Olivine Makeup | Polymer | Inputs | primary product |  | CO2 | 1100874.3377 | g/ton
Conversion: Input Supply Chains | Fresh Olivine Makeup | Polymer | Inputs | primary product |  | CO2 (w/ C in VOC & CO) | 1102468.4722 | g/ton
Conversion: Input Supply Chains | Fresh Olivine Makeup | Polymer | Inputs | primary product |  | GHGs | 1197524.8624 | g/ton
Conversion: Input Supply Chains | Fresh Olivine Makeup | Polymer | Inputs | primary product |  | Urban Emissions: grams per ton | 0
Conversion: Input Supply Chains | Fresh Olivine Makeup | Polymer | Inputs | primary product |  | VOC | 9.2384 | g/ton
Conversion: Input Supply Chains | Fresh Olivine Makeup | Polymer | Inputs | primary product |  | CO | 80.7511 | g/ton
Conversion: Input Supply Chains | Fresh Olivine Makeup | Polymer | Inputs | primary product |  | NOx | 152.05 | g/ton
Conversion: Input Supply Chains | Fresh Olivine Makeup | Polymer | Inputs | primary product |  | PM10 | 14.4822 | g/ton
Conversion: Input Supply Chains | Fresh Olivine Makeup | Polymer | Inputs | primary product |  | PM2.5 | 12.0137 | g/ton
Conversion: Input Supply Chains | Fresh Olivine Makeup | Polymer | Inputs | primary product |  | SOx | 133.9223 | g/ton
Conversion: Input Supply Chains | Fresh Olivine Makeup | Polymer | Inputs | primary product |  | BC | 0.56108 | g/ton
Conversion: Input Supply Chains | Fresh Olivine Makeup | Polymer | Inputs | primary product |  | OC | 3.0246 | g/ton
Conversion: Input Supply Chains | Fresh Olivine Makeup | Polymer | Inputs | primary product |  | Other GHG Emissions | 0 | g/ton
Conversion: Input Supply Chains | FT Synthesis Catalyst (Co based) | Mo/Co/Al2O3 catalyst | Catalyst | primary product |  | Energy Use: mmBtu/ton of product | 0 |  | Considering Mo/Co/Al2O3 catalyst as surrogate
Conversion: Input Supply Chains | FT Synthesis Catalyst (Co based) | Mo/Co/Al2O3 catalyst | Catalyst | primary product |  | Total Energy | 112.5119 | mmBtu/ton
Conversion: Input Supply Chains | FT Synthesis Catalyst (Co based) | Mo/Co/Al2O3 catalyst | Catalyst | primary product |  | Fossil Fuels | 106.1798 | mmBtu/ton
Conversion: Input Supply Chains | FT Synthesis Catalyst (Co based) | Mo/Co/Al2O3 catalyst | Catalyst | primary product |  | Coal | 7.4805 | mmBtu/ton
Conversion: Input Supply Chains | FT Synthesis Catalyst (Co based) | Mo/Co/Al2O3 catalyst | Catalyst | primary product |  | Natural Gas | 58.3705 | mmBtu/ton
Conversion: Input Supply Chains | FT Synthesis Catalyst (Co based) | Mo/Co/Al2O3 catalyst | Catalyst | primary product |  | Petroleum | 40.3288 | mmBtu/ton
Conversion: Input Supply Chains | FT Synthesis Catalyst (Co based) | Mo/Co/Al2O3 catalyst | Catalyst | primary product |  | Water consumption, gallons/ton | 8325.7631 | gallons/ton
Conversion: Input Supply Chains | FT Synthesis Catalyst (Co based) | Mo/Co/Al2O3 catalyst | Catalyst | primary product |  | Total Emissions: grams/ton | 0
Conversion: Input Supply Chains | FT Synthesis Catalyst (Co based) | Mo/Co/Al2O3 catalyst | Catalyst | primary product |  | VOC | 1737.8895 | g/ton
Conversion: Input Supply Chains | FT Synthesis Catalyst (Co based) | Mo/Co/Al2O3 catalyst | Catalyst | primary product |  | CO | 9595.4172 | g/ton
Conversion: Input Supply Chains | FT Synthesis Catalyst (Co based) | Mo/Co/Al2O3 catalyst | Catalyst | primary product |  | NOx | 9806.8968 | g/ton
Conversion: Input Supply Chains | FT Synthesis Catalyst (Co based) | Mo/Co/Al2O3 catalyst | Catalyst | primary product |  | PM10 | 3786.1352 | g/ton
Conversion: Input Supply Chains | FT Synthesis Catalyst (Co based) | Mo/Co/Al2O3 catalyst | Catalyst | primary product |  | PM2.5 | 724.3398 | g/ton
Conversion: Input Supply Chains | FT Synthesis Catalyst (Co based) | Mo/Co/Al2O3 catalyst | Catalyst | primary product |  | SOx | 6569.8168 | g/ton
Conversion: Input Supply Chains | FT Synthesis Catalyst (Co based) | Mo/Co/Al2O3 catalyst | Catalyst | primary product |  | BC | 54.6441 | g/ton
Conversion: Input Supply Chains | FT Synthesis Catalyst (Co based) | Mo/Co/Al2O3 catalyst | Catalyst | primary product |  | OC | 116.6629 | g/ton
Conversion: Input Supply Chains | FT Synthesis Catalyst (Co based) | Mo/Co/Al2O3 catalyst | Catalyst | primary product |  | CH4 | 16850.6359 | g/ton
Conversion: Input Supply Chains | FT Synthesis Catalyst (Co based) | Mo/Co/Al2O3 catalyst | Catalyst | primary product |  | N2O | 468.5352 | g/ton
Conversion: Input Supply Chains | FT Synthesis Catalyst (Co based) | Mo/Co/Al2O3 catalyst | Catalyst | primary product |  | CO2 | 7598279.4423 | g/ton
Conversion: Input Supply Chains | FT Synthesis Catalyst (Co based) | Mo/Co/Al2O3 catalyst | Catalyst | primary product |  | Urban Emissions: grams/ton | 0
Conversion: Input Supply Chains | FT Synthesis Catalyst (Co based) | Mo/Co/Al2O3 catalyst | Catalyst | primary product |  | VOC | 139.9435 | g/ton
Conversion: Input Supply Chains | FT Synthesis Catalyst (Co based) | Mo/Co/Al2O3 catalyst | Catalyst | primary product |  | CO | 303.0016 | g/ton
Conversion: Input Supply Chains | FT Synthesis Catalyst (Co based) | Mo/Co/Al2O3 catalyst | Catalyst | primary product |  | NOx | 502.4595 | g/ton
Conversion: Input Supply Chains | FT Synthesis Catalyst (Co based) | Mo/Co/Al2O3 catalyst | Catalyst | primary product |  | PM10 | 47.8129 | g/ton
Conversion: Input Supply Chains | FT Synthesis Catalyst (Co based) | Mo/Co/Al2O3 catalyst | Catalyst | primary product |  | PM2.5 | 40.5782 | g/ton
Conversion: Input Supply Chains | FT Synthesis Catalyst (Co based) | Mo/Co/Al2O3 catalyst | Catalyst | primary product |  | SOx | 293.0838 | g/ton
Conversion: Input Supply Chains | FT Synthesis Catalyst (Co based) | Mo/Co/Al2O3 catalyst | Catalyst | primary product |  | BC | 3.3498 | g/ton
Conversion: Input Supply Chains | FT Synthesis Catalyst (Co based) | Mo/Co/Al2O3 catalyst | Catalyst | primary product |  | OC | 9.7145 | g/ton
Conversion: Input Supply Chains | Glucose for Enzyme Production | Glucose | Chemicals | primary product |  | Energy: mmBtu/ton | 0
Conversion: Input Supply Chains | Glucose for Enzyme Production | Glucose | Chemicals | primary product |  | Total energy | 29.047 | mmBtu/ton
Conversion: Input Supply Chains | Glucose for Enzyme Production | Glucose | Chemicals | primary product |  | Fossil fuels | 6.3782 | mmBtu/ton
Conversion: Input Supply Chains | Glucose for Enzyme Production | Glucose | Chemicals | primary product |  | Coal | 0.14316 | mmBtu/ton
Conversion: Input Supply Chains | Glucose for Enzyme Production | Glucose | Chemicals | primary product |  | Natural gas | 5.42 | mmBtu/ton
Conversion: Input Supply Chains | Glucose for Enzyme Production | Glucose | Chemicals | primary product |  | Petroleum | 0.81504 | mmBtu/ton
Conversion: Input Supply Chains | Glucose for Enzyme Production | Glucose | Chemicals | primary product |  | Water consumption, gallons/ton | 8870.0692 | gallons/ton
Conversion: Input Supply Chains | Glucose for Enzyme Production | Glucose | Chemicals | primary product |  | Total Emissions: grams/ton | 0
Conversion: Input Supply Chains | Glucose for Enzyme Production | Glucose | Chemicals | primary product |  | VOC | 215.6729 | g/ton
Conversion: Input Supply Chains | Glucose for Enzyme Production | Glucose | Chemicals | primary product |  | CO | 564.1117 | g/ton
Conversion: Input Supply Chains | Glucose for Enzyme Production | Glucose | Chemicals | primary product |  | NOx | 1126.2532 | g/ton
Conversion: Input Supply Chains | Glucose for Enzyme Production | Glucose | Chemicals | primary product |  | PM10 | 63.3503 | g/ton
Conversion: Input Supply Chains | Glucose for Enzyme Production | Glucose | Chemicals | primary product |  | PM2.5 | 52.4467 | g/ton
Conversion: Input Supply Chains | Glucose for Enzyme Production | Glucose | Chemicals | primary product |  | SOx | 298.3207 | g/ton
Conversion: Input Supply Chains | Glucose for Enzyme Production | Glucose | Chemicals | primary product |  | BC | 7.1831 | g/ton
Conversion: Input Supply Chains | Glucose for Enzyme Production | Glucose | Chemicals | primary product |  | OC | 11.8334 | g/ton
Conversion: Input Supply Chains | Glucose for Enzyme Production | Glucose | Chemicals | primary product |  | CH4 | 1544.3033 | g/ton
Conversion: Input Supply Chains | Glucose for Enzyme Production | Glucose | Chemicals | primary product |  | N2O | 674.0824 | g/ton
Conversion: Input Supply Chains | Glucose for Enzyme Production | Glucose | Chemicals | primary product |  | CO2 | 418488.1402 | g/ton
Conversion: Input Supply Chains | Glucose for Enzyme Production | Glucose | Chemicals | primary product |  | Urban emissions: grams/ton | 0 | g/ton
Conversion: Input Supply Chains | Glucose for Enzyme Production | Glucose | Chemicals | primary product |  | VOC | 5.8947 | g/ton
Conversion: Input Supply Chains | Glucose for Enzyme Production | Glucose | Chemicals | primary product |  | CO | 19.4107 | g/ton
Conversion: Input Supply Chains | Glucose for Enzyme Production | Glucose | Chemicals | primary product |  | NOx | 29.6446 | g/ton
Conversion: Input Supply Chains | Glucose for Enzyme Production | Glucose | Chemicals | primary product |  | PM10 | 1.6485 | g/ton
Conversion: Input Supply Chains | Glucose for Enzyme Production | Glucose | Chemicals | primary product |  | PM2.5 | 1.3929 | g/ton
Conversion: Input Supply Chains | Glucose for Enzyme Production | Glucose | Chemicals | primary product |  | SOx | 9.6435 | g/ton
Conversion: Input Supply Chains | Glucose for Enzyme Production | Glucose | Chemicals | primary product |  | BC | 0.13618 | g/ton
Conversion: Input Supply Chains | Glucose for Enzyme Production | Glucose | Chemicals | primary product |  | OC | 0.44765 | g/ton
Conversion: Input Supply Chains | HCl for IX Regeneration | Hydrochloric acid | Chemicals | primary product |  | Energy: mmBtu/ton | 0
Conversion: Input Supply Chains | HCl for IX Regeneration | Hydrochloric acid | Chemicals | primary product |  | Total energy | 25.517 | mmBtu/ton
Conversion: Input Supply Chains | HCl for IX Regeneration | Hydrochloric acid | Chemicals | primary product |  | Fossil fuels | 21.8122 | mmBtu/ton
Conversion: Input Supply Chains | HCl for IX Regeneration | Hydrochloric acid | Chemicals | primary product |  | Coal | 2.5635 | mmBtu/ton
Conversion: Input Supply Chains | HCl for IX Regeneration | Hydrochloric acid | Chemicals | primary product |  | Natural gas | 18.5605 | mmBtu/ton
Conversion: Input Supply Chains | HCl for IX Regeneration | Hydrochloric acid | Chemicals | primary product |  | Petroleum | 0.68822 | mmBtu/ton
Conversion: Input Supply Chains | HCl for IX Regeneration | Hydrochloric acid | Chemicals | primary product |  | Water consumption, gallons/ton | 1044.6562 | gallons/ton
Conversion: Input Supply Chains | HCl for IX Regeneration | Hydrochloric acid | Chemicals | primary product |  | Total Emissions: grams/ton | 0
Conversion: Input Supply Chains | HCl for IX Regeneration | Hydrochloric acid | Chemicals | primary product |  | VOC | 237.4164 | g/ton
Conversion: Input Supply Chains | HCl for IX Regeneration | Hydrochloric acid | Chemicals | primary product |  | CO | 945.0402 | g/ton
Conversion: Input Supply Chains | HCl for IX Regeneration | Hydrochloric acid | Chemicals | primary product |  | NOx | 1377.1444 | g/ton
Conversion: Input Supply Chains | HCl for IX Regeneration | Hydrochloric acid | Chemicals | primary product |  | PM10 | 108.391 | g/ton
Conversion: Input Supply Chains | HCl for IX Regeneration | Hydrochloric acid | Chemicals | primary product |  | PM2.5 | 78.4355 | g/ton
Conversion: Input Supply Chains | HCl for IX Regeneration | Hydrochloric acid | Chemicals | primary product |  | SOx | 576.1947 | g/ton
Conversion: Input Supply Chains | HCl for IX Regeneration | Hydrochloric acid | Chemicals | primary product |  | BC | 8.5407 | g/ton
Conversion: Input Supply Chains | HCl for IX Regeneration | Hydrochloric acid | Chemicals | primary product |  | OC | 27.1236 | g/ton
Conversion: Input Supply Chains | HCl for IX Regeneration | Hydrochloric acid | Chemicals | primary product |  | CH4 | 4034.8742 | g/ton
Conversion: Input Supply Chains | HCl for IX Regeneration | Hydrochloric acid | Chemicals | primary product |  | N2O | 33.1186 | g/ton
Conversion: Input Supply Chains | HCl for IX Regeneration | Hydrochloric acid | Chemicals | primary product |  | CO2 | 1415631.2677 | g/ton
Conversion: Input Supply Chains | HCl for IX Regeneration | Hydrochloric acid | Chemicals | primary product |  | Urban emissions: grams/ton | 0 | g/ton
Conversion: Input Supply Chains | HCl for IX Regeneration | Hydrochloric acid | Chemicals | primary product |  | VOC | 13.9273 | g/ton
Conversion: Input Supply Chains | HCl for IX Regeneration | Hydrochloric acid | Chemicals | primary product |  | CO | 77.8643 | g/ton
Conversion: Input Supply Chains | HCl for IX Regeneration | Hydrochloric acid | Chemicals | primary product |  | NOx | 127.9432 | g/ton
Conversion: Input Supply Chains | HCl for IX Regeneration | Hydrochloric acid | Chemicals | primary product |  | PM10 | 11.7826 | g/ton
Conversion: Input Supply Chains | HCl for IX Regeneration | Hydrochloric acid | Chemicals | primary product |  | PM2.5 | 10.2901 | g/ton
Conversion: Input Supply Chains | HCl for IX Regeneration | Hydrochloric acid | Chemicals | primary product |  | SOx | 76.6917 | g/ton
Conversion: Input Supply Chains | HCl for IX Regeneration | Hydrochloric acid | Chemicals | primary product |  | BC | 0.53297 | g/ton
Conversion: Input Supply Chains | HCl for IX Regeneration | Hydrochloric acid | Chemicals | primary product |  | OC | 3.3562 | g/ton
Conversion: Input Supply Chains | HDS (reforming cleanup) | H3PO4 | Catalyst | primary product |  | Energy: mmBtu/ton | 0
Conversion: Input Supply Chains | HDS (reforming cleanup) | H3PO4 | Catalyst | primary product |  | Total energy | 12.9292 | mmBtu/ton
Conversion: Input Supply Chains | HDS (reforming cleanup) | H3PO4 | Catalyst | primary product |  | Fossil fuels | 11.5931 | mmBtu/ton
Conversion: Input Supply Chains | HDS (reforming cleanup) | H3PO4 | Catalyst | primary product |  | Coal | 0.72318 | mmBtu/ton
Conversion: Input Supply Chains | HDS (reforming cleanup) | H3PO4 | Catalyst | primary product |  | Natural gas | 6.7574 | mmBtu/ton
Conversion: Input Supply Chains | HDS (reforming cleanup) | H3PO4 | Catalyst | primary product |  | Petroleum | 4.1125 | mmBtu/ton
Conversion: Input Supply Chains | HDS (reforming cleanup) | H3PO4 | Catalyst | primary product |  | Water consumption, gallons/ton | 8687.8763 | gallons/ton
Conversion: Input Supply Chains | HDS (reforming cleanup) | H3PO4 | Catalyst | primary product |  | Total Emissions: grams/ton | 0
Conversion: Input Supply Chains | HDS (reforming cleanup) | H3PO4 | Catalyst | primary product |  | VOC | 276.3825 | g/ton
Conversion: Input Supply Chains | HDS (reforming cleanup) | H3PO4 | Catalyst | primary product |  | CO | 726.4418 | g/ton
Conversion: Input Supply Chains | HDS (reforming cleanup) | H3PO4 | Catalyst | primary product |  | NOx | 3940.9624 | g/ton
Conversion: Input Supply Chains | HDS (reforming cleanup) | H3PO4 | Catalyst | primary product |  | PM10 | 926.883 | g/ton
Conversion: Input Supply Chains | HDS (reforming cleanup) | H3PO4 | Catalyst | primary product |  | PM2.5 | 731.6957 | g/ton
Conversion: Input Supply Chains | HDS (reforming cleanup) | H3PO4 | Catalyst | primary product |  | SOx | 9855.3923 | g/ton
Conversion: Input Supply Chains | HDS (reforming cleanup) | H3PO4 | Catalyst | primary product |  | BC | 36.3838 | g/ton
Conversion: Input Supply Chains | HDS (reforming cleanup) | H3PO4 | Catalyst | primary product |  | OC | 87.3579 | g/ton
Conversion: Input Supply Chains | HDS (reforming cleanup) | H3PO4 | Catalyst | primary product |  | CH4 | 1770.5255 | g/ton
Conversion: Input Supply Chains | HDS (reforming cleanup) | H3PO4 | Catalyst | primary product |  | N2O | 19.7682 | g/ton
Conversion: Input Supply Chains | HDS (reforming cleanup) | H3PO4 | Catalyst | primary product |  | CO2 | 806146.1014 | g/ton
Conversion: Input Supply Chains | HDS (reforming cleanup) | H3PO4 | Catalyst | primary product |  | Urban emissions: grams/ton | 0
Conversion: Input Supply Chains | HDS (reforming cleanup) | H3PO4 | Catalyst | primary product |  | VOC | 19.8145 | g/ton
Conversion: Input Supply Chains | HDS (reforming cleanup) | H3PO4 | Catalyst | primary product |  | CO | 49.2677 | g/ton
Conversion: Input Supply Chains | HDS (reforming cleanup) | H3PO4 | Catalyst | primary product |  | NOx | 186.9813 | g/ton
Conversion: Input Supply Chains | HDS (reforming cleanup) | H3PO4 | Catalyst | primary product |  | PM10 | 15.4059 | g/ton
Conversion: Input Supply Chains | HDS (reforming cleanup) | H3PO4 | Catalyst | primary product |  | PM2.5 | 13.8066 | g/ton
Conversion: Input Supply Chains | HDS (reforming cleanup) | H3PO4 | Catalyst | primary product |  | SOx | 105.1178 | g/ton
Conversion: Input Supply Chains | HDS (reforming cleanup) | H3PO4 | Catalyst | primary product |  | BC | 1.6863 | g/ton
Conversion: Input Supply Chains | HDS (reforming cleanup) | H3PO4 | Catalyst | primary product |  | OC | 5.0871 | g/ton
Conversion: Input Supply Chains | Host nutrients | Glucose | Chemicals | primary product |  | Energy: mmBtu/ton | 0
Conversion: Input Supply Chains | Host nutrients | Glucose | Chemicals | primary product |  | Total energy | 29.047 | mmBtu/ton
Conversion: Input Supply Chains | Host nutrients | Glucose | Chemicals | primary product |  | Fossil fuels | 6.3782 | mmBtu/ton
Conversion: Input Supply Chains | Host nutrients | Glucose | Chemicals | primary product |  | Coal | 0.14316 | mmBtu/ton
Conversion: Input Supply Chains | Host nutrients | Glucose | Chemicals | primary product |  | Natural gas | 5.42 | mmBtu/ton
Conversion: Input Supply Chains | Host nutrients | Glucose | Chemicals | primary product |  | Petroleum | 0.81504 | mmBtu/ton
Conversion: Input Supply Chains | Host nutrients | Glucose | Chemicals | primary product |  | Water consumption, gallons/ton | 8870.0692 | gallons/ton
Conversion: Input Supply Chains | Host nutrients | Glucose | Chemicals | primary product |  | Total Emissions: grams/ton | 0
Conversion: Input Supply Chains | Host nutrients | Glucose | Chemicals | primary product |  | VOC | 215.6729 | g/ton
Conversion: Input Supply Chains | Host nutrients | Glucose | Chemicals | primary product |  | CO | 564.1117 | g/ton
Conversion: Input Supply Chains | Host nutrients | Glucose | Chemicals | primary product |  | NOx | 1126.2532 | g/ton
Conversion: Input Supply Chains | Host nutrients | Glucose | Chemicals | primary product |  | PM10 | 63.3503 | g/ton
Conversion: Input Supply Chains | Host nutrients | Glucose | Chemicals | primary product |  | PM2.5 | 52.4467 | g/ton
Conversion: Input Supply Chains | Host nutrients | Glucose | Chemicals | primary product |  | SOx | 298.3207 | g/ton
Conversion: Input Supply Chains | Host nutrients | Glucose | Chemicals | primary product |  | BC | 7.1831 | g/ton
Conversion: Input Supply Chains | Host nutrients | Glucose | Chemicals | primary product |  | OC | 11.8334 | g/ton
Conversion: Input Supply Chains | Host nutrients | Glucose | Chemicals | primary product |  | CH4 | 1544.3033 | g/ton
Conversion: Input Supply Chains | Host nutrients | Glucose | Chemicals | primary product |  | N2O | 674.0824 | g/ton
Conversion: Input Supply Chains | Host nutrients | Glucose | Chemicals | primary product |  | CO2 | 418488.1402 | g/ton
Conversion: Input Supply Chains | Host nutrients | Glucose | Chemicals | primary product |  | Urban emissions: grams/ton | 0
Conversion: Input Supply Chains | Host nutrients | Glucose | Chemicals | primary product |  | VOC | 5.8947 | g/ton
Conversion: Input Supply Chains | Host nutrients | Glucose | Chemicals | primary product |  | CO | 19.4107 | g/ton
Conversion: Input Supply Chains | Host nutrients | Glucose | Chemicals | primary product |  | NOx | 29.6446 | g/ton
Conversion: Input Supply Chains | Host nutrients | Glucose | Chemicals | primary product |  | PM10 | 1.6485 | g/ton
Conversion: Input Supply Chains | Host nutrients | Glucose | Chemicals | primary product |  | PM2.5 | 1.3929 | g/ton
Conversion: Input Supply Chains | Host nutrients | Glucose | Chemicals | primary product |  | SOx | 9.6435 | g/ton
Conversion: Input Supply Chains | Host nutrients | Glucose | Chemicals | primary product |  | BC | 0.13618 | g/ton
Conversion: Input Supply Chains | Host nutrients | Glucose | Chemicals | primary product |  | OC | 0.44765 | g/ton
Conversion: Input Supply Chains | Enzyme | Glucose | Chemicals | primary product |  | Energy: mmBtu/ton | 0 |  | Considering Glucose as surrogate
Conversion: Input Supply Chains | Enzyme | Glucose | Chemicals | primary product |  | Total energy | 29.047 | mmBtu/ton
Conversion: Input Supply Chains | Enzyme | Glucose | Chemicals | primary product |  | Fossil fuels | 6.3782 | mmBtu/ton
Conversion: Input Supply Chains | Enzyme | Glucose | Chemicals | primary product |  | Coal | 0.14316 | mmBtu/ton
Conversion: Input Supply Chains | Enzyme | Glucose | Chemicals | primary product |  | Natural gas | 5.42 | mmBtu/ton
Conversion: Input Supply Chains | Enzyme | Glucose | Chemicals | primary product |  | Petroleum | 0.81504 | mmBtu/ton
Conversion: Input Supply Chains | Enzyme | Glucose | Chemicals | primary product |  | Water consumption, gallons/ton | 8870.0692 | gallons/ton
Conversion: Input Supply Chains | Enzyme | Glucose | Chemicals | primary product |  | Total Emissions: grams/ton | 0
Conversion: Input Supply Chains | Enzyme | Glucose | Chemicals | primary product |  | VOC | 215.6729 | g/ton
Conversion: Input Supply Chains | Enzyme | Glucose | Chemicals | primary product |  | CO | 564.1117 | g/ton
Conversion: Input Supply Chains | Enzyme | Glucose | Chemicals | primary product |  | NOx | 1126.2532 | g/ton
Conversion: Input Supply Chains | Enzyme | Glucose | Chemicals | primary product |  | PM10 | 63.3503 | g/ton
Conversion: Input Supply Chains | Enzyme | Glucose | Chemicals | primary product |  | PM2.5 | 52.4467 | g/ton
Conversion: Input Supply Chains | Enzyme | Glucose | Chemicals | primary product |  | SOx | 298.3207 | g/ton
Conversion: Input Supply Chains | Enzyme | Glucose | Chemicals | primary product |  | BC | 7.1831 | g/ton
Conversion: Input Supply Chains | Enzyme | Glucose | Chemicals | primary product |  | OC | 11.8334 | g/ton
Conversion: Input Supply Chains | Enzyme | Glucose | Chemicals | primary product |  | CH4 | 1544.3033 | g/ton
Conversion: Input Supply Chains | Enzyme | Glucose | Chemicals | primary product |  | N2O | 674.0824 | g/ton
Conversion: Input Supply Chains | Enzyme | Glucose | Chemicals | primary product |  | CO2 | 418488.1402 | g/ton
Conversion: Input Supply Chains | Enzyme | Glucose | Chemicals | primary product |  | Urban emissions: grams/ton | 0 | g/ton
Conversion: Input Supply Chains | Enzyme | Glucose | Chemicals | primary product |  | VOC | 5.8947 | g/ton
Conversion: Input Supply Chains | Enzyme | Glucose | Chemicals | primary product |  | CO | 19.4107 | g/ton
Conversion: Input Supply Chains | Enzyme | Glucose | Chemicals | primary product |  | NOx | 29.6446 | g/ton
Conversion: Input Supply Chains | Enzyme | Glucose | Chemicals | primary product |  | PM10 | 1.6485 | g/ton
Conversion: Input Supply Chains | Enzyme | Glucose | Chemicals | primary product |  | PM2.5 | 1.3929 | g/ton
Conversion: Input Supply Chains | Enzyme | Glucose | Chemicals | primary product |  | SOx | 9.6435 | g/ton
Conversion: Input Supply Chains | Enzyme | Glucose | Chemicals | primary product |  | BC | 0.13618 | g/ton
Conversion: Input Supply Chains | Enzyme | Glucose | Chemicals | primary product |  | OC | 0.44765 | g/ton
Conversion: Input Supply Chains | Cooling Tower Makeup | ZSM-5 | Catalyst | primary product |  | Energy Use: mmBtu/ton of product | 0 |  | Using ZSM5 as surrogate
Conversion: Input Supply Chains | Cooling Tower Makeup | ZSM-5 | Catalyst | primary product |  | Total Energy | 177.7996 | mmBtu/ton
Conversion: Input Supply Chains | Cooling Tower Makeup | ZSM-5 | Catalyst | primary product |  | Fossil Fuels | 171.695 | mmBtu/ton
Conversion: Input Supply Chains | Cooling Tower Makeup | ZSM-5 | Catalyst | primary product |  | Coal | 12.7879 | mmBtu/ton
Conversion: Input Supply Chains | Cooling Tower Makeup | ZSM-5 | Catalyst | primary product |  | Natural Gas | 152.9993 | mmBtu/ton
Conversion: Input Supply Chains | Cooling Tower Makeup | ZSM-5 | Catalyst | primary product |  | Petroleum | 5.9078 | mmBtu/ton
Conversion: Input Supply Chains | Cooling Tower Makeup | ZSM-5 | Catalyst | primary product |  | Water consumption, gallons/ton | 4906.3907 | gallons/ton
Conversion: Input Supply Chains | Cooling Tower Makeup | ZSM-5 | Catalyst | primary product |  | Total Emissions: grams/ton | 0
Conversion: Input Supply Chains | Cooling Tower Makeup | ZSM-5 | Catalyst | primary product |  | VOC | 2523.6814 | g/ton
Conversion: Input Supply Chains | Cooling Tower Makeup | ZSM-5 | Catalyst | primary product |  | CO | 8689.9974 | g/ton
Conversion: Input Supply Chains | Cooling Tower Makeup | ZSM-5 | Catalyst | primary product |  | NOx | 11474.2761 | g/ton
Conversion: Input Supply Chains | Cooling Tower Makeup | ZSM-5 | Catalyst | primary product |  | PM10 | 918.4461 | g/ton
Conversion: Input Supply Chains | Cooling Tower Makeup | ZSM-5 | Catalyst | primary product |  | PM2.5 | 753.5941 | g/ton
Conversion: Input Supply Chains | Cooling Tower Makeup | ZSM-5 | Catalyst | primary product |  | SOx | 5863.4976 | g/ton
Conversion: Input Supply Chains | Cooling Tower Makeup | ZSM-5 | Catalyst | primary product |  | BC | 95.5114 | g/ton
Conversion: Input Supply Chains | Cooling Tower Makeup | ZSM-5 | Catalyst | primary product |  | OC | 246.8398 | g/ton
Conversion: Input Supply Chains | Cooling Tower Makeup | ZSM-5 | Catalyst | primary product |  | CH4 | 32590.9756 | g/ton
Conversion: Input Supply Chains | Cooling Tower Makeup | ZSM-5 | Catalyst | primary product |  | N2O | 246.7704 | g/ton
Conversion: Input Supply Chains | Cooling Tower Makeup | ZSM-5 | Catalyst | primary product |  | CO2 | 9681455.6268 | g/ton
Conversion: Input Supply Chains | Cooling Tower Makeup | ZSM-5 | Catalyst | primary product |  | Urban Emissions: grams/ton | 0 | g/ton
Conversion: Input Supply Chains | Cooling Tower Makeup | ZSM-5 | Catalyst | primary product |  | VOC | 210.3639 | g/ton
Conversion: Input Supply Chains | Cooling Tower Makeup | ZSM-5 | Catalyst | primary product |  | CO | 522.6712 | g/ton
Conversion: Input Supply Chains | Cooling Tower Makeup | ZSM-5 | Catalyst | primary product |  | NOx | 779.8851 | g/ton
Conversion: Input Supply Chains | Cooling Tower Makeup | ZSM-5 | Catalyst | primary product |  | PM10 | 46.0805 | g/ton
Conversion: Input Supply Chains | Cooling Tower Makeup | ZSM-5 | Catalyst | primary product |  | PM2.5 | 40.6308 | g/ton
Conversion: Input Supply Chains | Cooling Tower Makeup | ZSM-5 | Catalyst | primary product |  | SOx | 232.7679 | g/ton
Conversion: Input Supply Chains | Cooling Tower Makeup | ZSM-5 | Catalyst | primary product |  | BC | 2.7207 | g/ton
Conversion: Input Supply Chains | Cooling Tower Makeup | ZSM-5 | Catalyst | primary product |  | OC | 12.0248 | g/ton
Fuel Use | MEK | MEK production, from NREL US LCI | Pyrolysis_IDL | primary product |  | Energy demand
Fuel Use | MEK | MEK production, from NREL US LCI | Pyrolysis_IDL | primary product |  | Total energy | 40872.961 | Btu/kg
Fuel Use | MEK | MEK production, from NREL US LCI | Pyrolysis_IDL | primary product |  | Fossil fuels | 40270.425 | Btu/kg
Fuel Use | MEK | MEK production, from NREL US LCI | Pyrolysis_IDL | primary product |  | Coal | 316.9033 | Btu/kg
Fuel Use | MEK | MEK production, from NREL US LCI | Pyrolysis_IDL | primary product |  | Natural gas | 10831.9841 | Btu/kg
Fuel Use | MEK | MEK production, from NREL US LCI | Pyrolysis_IDL | primary product |  | Petroleum | 29121.5376 | Btu/kg
Fuel Use | MEK | MEK production, from NREL US LCI | Pyrolysis_IDL | primary product |  | Water consumption: gallons/mmBtu of fuel throughput | 40.594 | gallons/kg
Fuel Use | MEK | MEK production, from NREL US LCI | Pyrolysis_IDL | primary product |  | Total emissions: grams/mmBtu of fuel throughput, except as noted | 0
Fuel Use | MEK | MEK production, from NREL US LCI | Pyrolysis_IDL | primary product |  | VOC | 0.31619 | g/kg
Fuel Use | MEK | MEK production, from NREL US LCI | Pyrolysis_IDL | primary product |  | CO | 0.76264 | g/kg
Fuel Use | MEK | MEK production, from NREL US LCI | Pyrolysis_IDL | primary product |  | NOx | 1.084 | g/kg
Fuel Use | MEK | MEK production, from NREL US LCI | Pyrolysis_IDL | primary product |  | PM10 | 0.080349 | g/kg
Fuel Use | MEK | MEK production, from NREL US LCI | Pyrolysis_IDL | primary product |  | PM2.5 | 0.071924 | g/kg
Fuel Use | MEK | MEK production, from NREL US LCI | Pyrolysis_IDL | primary product |  | SOx | 0.28356 | g/kg
Fuel Use | MEK | MEK production, from NREL US LCI | Pyrolysis_IDL | primary product |  | BC | 0.0094449 | g/kg
Fuel Use | MEK | MEK production, from NREL US LCI | Pyrolysis_IDL | primary product |  | OC | 0.020833 | g/kg
Fuel Use | MEK | MEK production, from NREL US LCI | Pyrolysis_IDL | primary product |  | CH4 | 4.5978 | g/kg
Fuel Use | MEK | MEK production, from NREL US LCI | Pyrolysis_IDL | primary product |  | N2O | 0.021515 | g/kg
Fuel Use | MEK | MEK production, from NREL US LCI | Pyrolysis_IDL | primary product |  | CO2 | 879.8475 | g/kg
Fuel Use | MEK | MEK production, from NREL US LCI | Pyrolysis_IDL | primary product |  | VOC from bulk terminal | 0 | g/kg
Fuel Use | MEK | MEK production, from NREL US LCI | Pyrolysis_IDL | primary product |  | VOC from ref. Station | 0 | g/kg
Fuel Use | MEK | MEK production, from NREL US LCI | Pyrolysis_IDL | primary product |  | Biogenic CH4 | 0 | g/kg
Fuel Use | MEK | MEK production, from NREL US LCI | Pyrolysis_IDL | primary product |  | Urban emissions: grams/mmBtu of fuel throughput, except as noted | 0
Fuel Use | MEK | MEK production, from NREL US LCI | Pyrolysis_IDL | primary product |  | VOC | 0.07171 | g/kg
Fuel Use | MEK | MEK production, from NREL US LCI | Pyrolysis_IDL | primary product |  | CO | 0.10402 | g/kg
Fuel Use | MEK | MEK production, from NREL US LCI | Pyrolysis_IDL | primary product |  | NOx | 0.13007 | g/kg
Fuel Use | MEK | MEK production, from NREL US LCI | Pyrolysis_IDL | primary product |  | PM10 | 0.026026 | g/kg
Fuel Use | MEK | MEK production, from NREL US LCI | Pyrolysis_IDL | primary product |  | PM2.5 | 0.022665 | g/kg
Fuel Use | MEK | MEK production, from NREL US LCI | Pyrolysis_IDL | primary product |  | SOx | 0.07382 | g/kg
Fuel Use | MEK | MEK production, from NREL US LCI | Pyrolysis_IDL | primary product |  | BC | 0.0017661 | g/kg
Fuel Use | MEK | MEK production, from NREL US LCI | Pyrolysis_IDL | primary product |  | OC | 0.0026957 | g/kg
Coproduct Credits | Adipic acid (polymer grade) | Adipic Acid | Chemicals | primary product |  | Energy Use: mmBtu/ton of product | 0
Coproduct Credits | Adipic acid (polymer grade) | Adipic Acid | Chemicals | primary product |  | Total Energy | 88.8594 | mmBtu/ton
Coproduct Credits | Adipic acid (polymer grade) | Adipic Acid | Chemicals | primary product |  | Fossil Fuels | 88.8784 | mmBtu/ton
Coproduct Credits | Adipic acid (polymer grade) | Adipic Acid | Chemicals | primary product |  | Coal | -0.011373 | mmBtu/ton
Coproduct Credits | Adipic acid (polymer grade) | Adipic Acid | Chemicals | primary product |  | Natural Gas | 85.7451 | mmBtu/ton
Coproduct Credits | Adipic acid (polymer grade) | Adipic Acid | Chemicals | primary product |  | Petroleum | 3.1447 | mmBtu/ton
Coproduct Credits | Adipic acid (polymer grade) | Adipic Acid | Chemicals | primary product |  | Water consumption, gallons/ton | 2658.2003 | gallon/ton
Coproduct Credits | Adipic acid (polymer grade) | Adipic Acid | Chemicals | primary product |  | Total Emissions: grams/ton | 0
Coproduct Credits | Adipic acid (polymer grade) | Adipic Acid | Chemicals | primary product |  | VOC | 2920.7689 | g/ton
Coproduct Credits | Adipic acid (polymer grade) | Adipic Acid | Chemicals | primary product |  | CO | 4473.026 | g/ton
Coproduct Credits | Adipic acid (polymer grade) | Adipic Acid | Chemicals | primary product |  | NOx | 33077.5324 | g/ton
Coproduct Credits | Adipic acid (polymer grade) | Adipic Acid | Chemicals | primary product |  | PM10 | 283.9691 | g/ton
Coproduct Credits | Adipic acid (polymer grade) | Adipic Acid | Chemicals | primary product |  | PM2.5 | 266.9396 | g/ton
Coproduct Credits | Adipic acid (polymer grade) | Adipic Acid | Chemicals | primary product |  | SOx | 1682.9133 | g/ton
Coproduct Credits | Adipic acid (polymer grade) | Adipic Acid | Chemicals | primary product |  | BC | 37.8966 | g/ton
Coproduct Credits | Adipic acid (polymer grade) | Adipic Acid | Chemicals | primary product |  | OC | 98.4634 | g/ton
Coproduct Credits | Adipic acid (polymer grade) | Adipic Acid | Chemicals | primary product |  | CH4 | 20253.5598 | g/ton
Coproduct Credits | Adipic acid (polymer grade) | Adipic Acid | Chemicals | primary product |  | N2O | 15818.8534 | g/ton
Coproduct Credits | Adipic acid (polymer grade) | Adipic Acid | Chemicals | primary product |  | CO2 | 3781563.7626 | g/ton
Coproduct Credits | Adipic acid (polymer grade) | Adipic Acid | Chemicals | primary product |  | CO2 (w/ C in VOC & CO) | 3797695.8665 | g/ton
Coproduct Credits | Adipic acid (polymer grade) | Adipic Acid | Chemicals | primary product |  | GHGs (grams/ton) | 8719798.9355 | g/ton
Coproduct Credits | Adipic acid (polymer grade) | Adipic Acid | Chemicals | primary product |  | Urban Emissions: grams/ton | 0
Coproduct Credits | Adipic acid (polymer grade) | Adipic Acid | Chemicals | primary product |  | VOC | 238.5894 | g/ton
Coproduct Credits | Adipic acid (polymer grade) | Adipic Acid | Chemicals | primary product |  | CO | 228.7129 | g/ton
Coproduct Credits | Adipic acid (polymer grade) | Adipic Acid | Chemicals | primary product |  | NOx | 368.3071 | g/ton
Coproduct Credits | Adipic acid (polymer grade) | Adipic Acid | Chemicals | primary product |  | PM10 | 26.2675 | g/ton
Coproduct Credits | Adipic acid (polymer grade) | Adipic Acid | Chemicals | primary product |  | PM2.5 | 24.4454 | g/ton
Coproduct Credits | Adipic acid (polymer grade) | Adipic Acid | Chemicals | primary product |  | SOx | 57.1703 | g/ton
Coproduct Credits | Adipic acid (polymer grade) | Adipic Acid | Chemicals | primary product |  | BC | 2.0268 | g/ton
Coproduct Credits | Adipic acid (polymer grade) | Adipic Acid | Chemicals | primary product |  | OC | 7.1575 | g/ton
Conversion: Input Supply Chains | No. 2 diesel fuel | Conv. Diesel | Results | primary product |  | Loss factor |  |  | Considering feedstock, fuel, and combustion for industrial boiler | 0 | 1.0008
Conversion: Input Supply Chains | No. 2 diesel fuel | Conv. Diesel | Results | primary product |  | Energy demand
Conversion: Input Supply Chains | No. 2 diesel fuel | Conv. Diesel | Results | primary product |  | Total energy | 182156.5489 | Btu/mmBtu |  | 65415.9873 | 116740.5616
Conversion: Input Supply Chains | No. 2 diesel fuel | Conv. Diesel | Results | primary product |  | Fossil fuels | 173920.421 | Btu/mmBtu |  | 59722.9251 | 114197.4959
Conversion: Input Supply Chains | No. 2 diesel fuel | Conv. Diesel | Results | primary product |  | Coal | 4112.9854 | Btu/mmBtu |  | 2745.3708 | 1367.6146
Conversion: Input Supply Chains | No. 2 diesel fuel | Conv. Diesel | Results | primary product |  | Natural gas | 124065.2052 | Btu/mmBtu |  | 46030.9377 | 78034.2675
Conversion: Input Supply Chains | No. 2 diesel fuel | Conv. Diesel | Results | primary product |  | Petroleum | 45742.2303 | Btu/mmBtu |  | 10946.6166 | 34795.6138
Conversion: Input Supply Chains | No. 2 diesel fuel | Conv. Diesel | Results | primary product |  | Water consumption | 22.6849 | gallon/mmBtu |  | 18.2198 | 4.4651
Conversion: Input Supply Chains | No. 2 diesel fuel | Conv. Diesel | Results | primary product |  | Total emissions
Conversion: Input Supply Chains | No. 2 diesel fuel | Conv. Diesel | Results | primary product |  | VOC | 8.6184 | g/mmBtu |  | 3.7026 | 3.7429 | 1.173
Conversion: Input Supply Chains | No. 2 diesel fuel | Conv. Diesel | Results | primary product |  | CO | 28.9512 | g/mmBtu |  | 7.6125 | 4.6527 | 16.686
Conversion: Input Supply Chains | No. 2 diesel fuel | Conv. Diesel | Results | primary product |  | NOx | 101.0199 | g/mmBtu |  | 11.9766 | 6.8183 | 82.225
Conversion: Input Supply Chains | No. 2 diesel fuel | Conv. Diesel | Results | primary product |  | PM10 | 7.7031 | g/mmBtu |  | 0.5782 | 0.7079 | 6.417
Conversion: Input Supply Chains | No. 2 diesel fuel | Conv. Diesel | Results | primary product |  | PM2.5 | 6.1472 | g/mmBtu |  | 0.5086 | 0.60856 | 5.03
Conversion: Input Supply Chains | No. 2 diesel fuel | Conv. Diesel | Results | primary product |  | SOx | 5.2839 | g/mmBtu |  | 2.7801 | 1.9613 | 0.54242
Conversion: Input Supply Chains | No. 2 diesel fuel | Conv. Diesel | Results | primary product |  | BC | 0.67672 | g/mmBtu |  | 0.093071 | 0.080647 | 0.503
Conversion: Input Supply Chains | No. 2 diesel fuel | Conv. Diesel | Results | primary product |  | OC | 1.5712 | g/mmBtu |  | 0.19242 | 0.12123 | 1.2575
Conversion: Input Supply Chains | No. 2 diesel fuel | Conv. Diesel | Results | primary product |  | CH4 | 111.1267 | g/mmBtu |  | 92.1769 | 18.7697 | 0.18
Conversion: Input Supply Chains | No. 2 diesel fuel | Conv. Diesel | Results | primary product |  | N2O | 0.62174 | g/mmBtu |  | 0.082525 | 0.14922 | 0.39
Conversion: Input Supply Chains | No. 2 diesel fuel | Conv. Diesel | Results | primary product |  | CO2 | 90737.4609 | g/mmBtu |  | 5135.0884 | 7433.6913 | 78168.6811
Conversion: Input Supply Chains | No. 2 diesel fuel | Conv. Diesel | Results | primary product |  | CO2 (w/ C in VOC & CO) | 12611.2587 | g/mmBtu |  | 5158.5906 | 7452.6681
Conversion: Input Supply Chains | No. 2 diesel fuel | Conv. Diesel | Results | primary product |  | GHGs | 15980.7349 | g/mmBtu |  | 7927.992 | 8052.7429
Conversion: Input Supply Chains | No. 2 diesel fuel | Conv. Diesel | Results | primary product |  | 5.2) Urban Emissions: Grams per mmBtu of Fuel Throughput at Each Stage
Conversion: Input Supply Chains | No. 2 diesel fuel | Conv. Diesel | Results | primary product |  | Loss factor | 1.0008 | g/mmBtu |  | 0 | 1.0008
Conversion: Input Supply Chains | No. 2 diesel fuel | Conv. Diesel | Results | primary product |  | VOC | 2.7648 | g/mmBtu |  | 0.6605 | 2.1043
Conversion: Input Supply Chains | No. 2 diesel fuel | Conv. Diesel | Results | primary product |  | CO | 1.8291 | g/mmBtu |  | 0.27054 | 1.5585
Conversion: Input Supply Chains | No. 2 diesel fuel | Conv. Diesel | Results | primary product |  | NOx | 2.7748 | g/mmBtu |  | 0.53379 | 2.241
Conversion: Input Supply Chains | No. 2 diesel fuel | Conv. Diesel | Results | primary product |  | PM10 | 0.48618 | g/mmBtu |  | 0.037422 | 0.44876
Conversion: Input Supply Chains | No. 2 diesel fuel | Conv. Diesel | Results | primary product |  | PM2.5 | 0.41876 | g/mmBtu |  | 0.033084 | 0.38568
Conversion: Input Supply Chains | No. 2 diesel fuel | Conv. Diesel | Results | primary product |  | SOx | 0.90003 | g/mmBtu |  | 0.20996 | 0.69007
Conversion: Input Supply Chains | No. 2 diesel fuel | Conv. Diesel | Results | primary product |  | BC | 0.053921 | g/mmBtu |  | 0.0039836 | 0.049938
Conversion: Input Supply Chains | No. 2 diesel fuel | Conv. Diesel | Results | primary product |  | OC | 0.075435 | g/mmBtu |  | 0.011886 | 0.063549
Conversion: Input Supply Chains | Electricity | Stationary Use: U.S. Mix | Electric | primary product | Stationary Use: U.S. Mix | Energy demand
Conversion: Input Supply Chains | Electricity | Stationary Use: U.S. Mix | Electric | primary product | Stationary Use: U.S. Mix | Total energy | 1754619.864 | Btu/mmBtu |  | 84479.6634 | 1670140.2006
Conversion: Input Supply Chains | Electricity | Stationary Use: U.S. Mix | Electric | primary product | Stationary Use: U.S. Mix | Fossil fuels | 1163954.7278 | Btu/mmBtu |  | 82802.6854 | 1081152.0424
Conversion: Input Supply Chains | Electricity | Stationary Use: U.S. Mix | Electric | primary product | Stationary Use: U.S. Mix | Coal | 320313.2972 | Btu/mmBtu |  | 1108.9083 | 319204.3889
Conversion: Input Supply Chains | Electricity | Stationary Use: U.S. Mix | Electric | primary product | Stationary Use: U.S. Mix | Natural gas | 834304.5072 | Btu/mmBtu |  | 75801.0215 | 758503.4857
Conversion: Input Supply Chains | Electricity | Stationary Use: U.S. Mix | Electric | primary product | Stationary Use: U.S. Mix | Petroleum | 9336.9234 | Btu/mmBtu |  | 5892.7555 | 3444.1679
Conversion: Input Supply Chains | Electricity | Stationary Use: U.S. Mix | Electric | primary product | Stationary Use: U.S. Mix | Water consumption | 141.5766 | gallon/mmBtu |  | 6.2704 | 135.3062
Conversion: Input Supply Chains | Electricity | Stationary Use: U.S. Mix | Electric | primary product | Stationary Use: U.S. Mix | Total emissions
Conversion: Input Supply Chains | Electricity | Stationary Use: U.S. Mix | Electric | primary product | Stationary Use: U.S. Mix | VOC | 10.8948 | g/mmBtu |  | 9.5804 | 1.3143
Conversion: Input Supply Chains | Electricity | Stationary Use: U.S. Mix | Electric | primary product | Stationary Use: U.S. Mix | CO | 38.4391 | g/mmBtu |  | 20.8246 | 17.6145
Conversion: Input Supply Chains | Electricity | Stationary Use: U.S. Mix | Electric | primary product | Stationary Use: U.S. Mix | NOx | 61.8472 | g/mmBtu |  | 25.4344 | 36.4128
Conversion: Input Supply Chains | Electricity | Stationary Use: U.S. Mix | Electric | primary product | Stationary Use: U.S. Mix | PM10 | 7.8316 | g/mmBtu |  | 3.0334 | 4.7982
Conversion: Input Supply Chains | Electricity | Stationary Use: U.S. Mix | Electric | primary product | Stationary Use: U.S. Mix | PM2.5 | 4.8593 | g/mmBtu |  | 0.67748 | 4.1818
Conversion: Input Supply Chains | Electricity | Stationary Use: U.S. Mix | Electric | primary product | Stationary Use: U.S. Mix | SOx | 42.9871 | g/mmBtu |  | 10.5976 | 32.3895
Conversion: Input Supply Chains | Electricity | Stationary Use: U.S. Mix | Electric | primary product | Stationary Use: U.S. Mix | BC | 0.27659 | g/mmBtu |  | 0.072799 | 0.20379
Conversion: Input Supply Chains | Electricity | Stationary Use: U.S. Mix | Electric | primary product | Stationary Use: U.S. Mix | OC | 1.7071 | g/mmBtu |  | 0.14848 | 1.5586
Conversion: Input Supply Chains | Electricity | Stationary Use: U.S. Mix | Electric | primary product | Stationary Use: U.S. Mix | CH4 | 193.788 | g/mmBtu |  | 187.451 | 6.3369
Conversion: Input Supply Chains | Electricity | Stationary Use: U.S. Mix | Electric | primary product | Stationary Use: U.S. Mix | N2O | 1.5581 | g/mmBtu |  | 0.61611 | 0.94197
Conversion: Input Supply Chains | Electricity | Stationary Use: U.S. Mix | Electric | primary product | Stationary Use: U.S. Mix | CO2 | 82591.4328 | g/mmBtu |  | 5079.5638 | 77511.869
Conversion: Input Supply Chains | Electricity | Stationary Use: U.S. Mix | Electric | primary product | Stationary Use: U.S. Mix | CO2 (w/ C in VOC & CO) | 82685.7925 | g/mmBtu |  | 5142.1472 | 77543.6453
Conversion: Input Supply Chains | Electricity | Stationary Use: U.S. Mix | Electric | primary product | Stationary Use: U.S. Mix | GHGs | 88886.0317 | g/mmBtu |  | 10896.3869 | 77989.6447
Coproduct Credits | Electricity | Stationary Use: U.S. Mix | Electric | primary product | Stationary Use: U.S. Mix | Energy demand
Coproduct Credits | Electricity | Stationary Use: U.S. Mix | Electric | primary product | Stationary Use: U.S. Mix | Total energy | 1754619.864 | Btu/mmBtu | currently considering coproduct electricity having same CI as primary product | 84479.6634 | 1670140.2006
Coproduct Credits | Electricity | Stationary Use: U.S. Mix | Electric | primary product | Stationary Use: U.S. Mix | Fossil fuels | 1163954.7278 | Btu/mmBtu |  | 82802.6854 | 1081152.0424
Coproduct Credits | Electricity | Stationary Use: U.S. Mix | Electric | primary product | Stationary Use: U.S. Mix | Coal | 320313.2972 | Btu/mmBtu |  | 1108.9083 | 319204.3889
Coproduct Credits | Electricity | Stationary Use: U.S. Mix | Electric | primary product | Stationary Use: U.S. Mix | Natural gas | 834304.5072 | Btu/mmBtu |  | 75801.0215 | 758503.4857
Coproduct Credits | Electricity | Stationary Use: U.S. Mix | Electric | primary product | Stationary Use: U.S. Mix | Petroleum | 9336.9234 | Btu/mmBtu |  | 5892.7555 | 3444.1679
Coproduct Credits | Electricity | Stationary Use: U.S. Mix | Electric | primary product | Stationary Use: U.S. Mix | Water consumption | 141.5766 | gallon/mmBtu |  | 6.2704 | 135.3062
Coproduct Credits | Electricity | Stationary Use: U.S. Mix | Electric | primary product | Stationary Use: U.S. Mix | Total emissions
Coproduct Credits | Electricity | Stationary Use: U.S. Mix | Electric | primary product | Stationary Use: U.S. Mix | VOC | 10.8948 | g/mmBtu |  | 9.5804 | 1.3143
Coproduct Credits | Electricity | Stationary Use: U.S. Mix | Electric | primary product | Stationary Use: U.S. Mix | CO | 38.4391 | g/mmBtu |  | 20.8246 | 17.6145
Coproduct Credits | Electricity | Stationary Use: U.S. Mix | Electric | primary product | Stationary Use: U.S. Mix | NOx | 61.8472 | g/mmBtu |  | 25.4344 | 36.4128
Coproduct Credits | Electricity | Stationary Use: U.S. Mix | Electric | primary product | Stationary Use: U.S. Mix | PM10 | 7.8316 | g/mmBtu |  | 3.0334 | 4.7982
Coproduct Credits | Electricity | Stationary Use: U.S. Mix | Electric | primary product | Stationary Use: U.S. Mix | PM2.5 | 4.8593 | g/mmBtu |  | 0.67748 | 4.1818
Coproduct Credits | Electricity | Stationary Use: U.S. Mix | Electric | primary product | Stationary Use: U.S. Mix | SOx | 42.9871 | g/mmBtu |  | 10.5976 | 32.3895
Coproduct Credits | Electricity | Stationary Use: U.S. Mix | Electric | primary product | Stationary Use: U.S. Mix | BC | 0.27659 | g/mmBtu |  | 0.072799 | 0.20379
Coproduct Credits | Electricity | Stationary Use: U.S. Mix | Electric | primary product | Stationary Use: U.S. Mix | OC | 1.7071 | g/mmBtu |  | 0.14848 | 1.5586
Coproduct Credits | Electricity | Stationary Use: U.S. Mix | Electric | primary product | Stationary Use: U.S. Mix | CH4 | 193.788 | g/mmBtu |  | 187.451 | 6.3369
Coproduct Credits | Electricity | Stationary Use: U.S. Mix | Electric | primary product | Stationary Use: U.S. Mix | N2O | 1.5581 | g/mmBtu |  | 0.61611 | 0.94197
Coproduct Credits | Electricity | Stationary Use: U.S. Mix | Electric | primary product | Stationary Use: U.S. Mix | CO2 | 82591.4328 | g/mmBtu |  | 5079.5638 | 77511.869
Coproduct Credits | Electricity | Stationary Use: U.S. Mix | Electric | primary product | Stationary Use: U.S. Mix | CO2 (w/ C in VOC & CO) | 82685.7925 | g/mmBtu |  | 5142.1472 | 77543.6453
Coproduct Credits | Electricity | Stationary Use: U.S. Mix | Electric | primary product | Stationary Use: U.S. Mix | GHGs | 88886.0317 | g/mmBtu |  | 10896.3869 | 77989.6447
Conversion: Input Supply Chains | Hydrogen | Central Plants: NG or FG to Gaseous Hydrogen | Hydrogen | primary product | Central Plants: NG or FG to Gaseous Hydrogen | Loss factor | 0.96144 | Btu/mmBtu |  | 0 | 0.96144
Conversion: Input Supply Chains | Hydrogen | Central Plants: NG or FG to Gaseous Hydrogen | Hydrogen | primary product | Central Plants: NG or FG to Gaseous Hydrogen | Energy demand
Conversion: Input Supply Chains | Hydrogen | Central Plants: NG or FG to Gaseous Hydrogen | Hydrogen | primary product | Central Plants: NG or FG to Gaseous Hydrogen | Total energy | 448672.5033 | Btu/mmBtu |  | 112783.4137 | 335889.0896
Conversion: Input Supply Chains | Hydrogen | Central Plants: NG or FG to Gaseous Hydrogen | Hydrogen | primary product | Central Plants: NG or FG to Gaseous Hydrogen | Fossil fuels | 389480.9458 | Btu/mmBtu |  | 111916.6855 | 277564.2604
Conversion: Input Supply Chains | Hydrogen | Central Plants: NG or FG to Gaseous Hydrogen | Hydrogen | primary product | Central Plants: NG or FG to Gaseous Hydrogen | Coal | 32091.8084 | Btu/mmBtu |  | 469.8743 | 31621.934
Conversion: Input Supply Chains | Hydrogen | Central Plants: NG or FG to Gaseous Hydrogen | Hydrogen | primary product | Central Plants: NG or FG to Gaseous Hydrogen | Natural gas | 334778.9064 | Btu/mmBtu |  | 111001.6612 | 223777.2452
Conversion: Input Supply Chains | Hydrogen | Central Plants: NG or FG to Gaseous Hydrogen | Hydrogen | primary product | Central Plants: NG or FG to Gaseous Hydrogen | Petroleum | 22610.231 | Btu/mmBtu |  | 445.1499 | 22165.0812
Conversion: Input Supply Chains | Hydrogen | Central Plants: NG or FG to Gaseous Hydrogen | Hydrogen | primary product | Central Plants: NG or FG to Gaseous Hydrogen | Water consumption | 55.0128 | gal/mmBtu |  | 3.4301 | 51.5827
Conversion: Input Supply Chains | Hydrogen | Central Plants: NG or FG to Gaseous Hydrogen | Hydrogen | primary product | Central Plants: NG or FG to Gaseous Hydrogen | Total emissions
Conversion: Input Supply Chains | Hydrogen | Central Plants: NG or FG to Gaseous Hydrogen | Hydrogen | primary product | Central Plants: NG or FG to Gaseous Hydrogen | VOC | 15.4973 | g/mmBtu |  | 11.1045 | 4.3927
Conversion: Input Supply Chains | Hydrogen | Central Plants: NG or FG to Gaseous Hydrogen | Hydrogen | primary product | Central Plants: NG or FG to Gaseous Hydrogen | CO | 46.0384 | g/mmBtu |  | 35.0024 | 11.0359
Conversion: Input Supply Chains | Hydrogen | Central Plants: NG or FG to Gaseous Hydrogen | Hydrogen | primary product | Central Plants: NG or FG to Gaseous Hydrogen | NOx | 53.5886 | g/mmBtu |  | 41.1747 | 12.4139
Conversion: Input Supply Chains | Hydrogen | Central Plants: NG or FG to Gaseous Hydrogen | Hydrogen | primary product | Central Plants: NG or FG to Gaseous Hydrogen | PM10 | 3.0285 | g/mmBtu |  | 0.40007 | 2.6284
Conversion: Input Supply Chains | Hydrogen | Central Plants: NG or FG to Gaseous Hydrogen | Hydrogen | primary product | Central Plants: NG or FG to Gaseous Hydrogen | PM2.5 | 2.5052 | g/mmBtu |  | 0.38202 | 2.1232
Conversion: Input Supply Chains | Hydrogen | Central Plants: NG or FG to Gaseous Hydrogen | Hydrogen | primary product | Central Plants: NG or FG to Gaseous Hydrogen | SOx | 17.2762 | g/mmBtu |  | 11.1633 | 6.1129
Conversion: Input Supply Chains | Hydrogen | Central Plants: NG or FG to Gaseous Hydrogen | Hydrogen | primary product | Central Plants: NG or FG to Gaseous Hydrogen | BC | 0.21568 | g/mmBtu |  | 0.078849 | 0.13683
Conversion: Input Supply Chains | Hydrogen | Central Plants: NG or FG to Gaseous Hydrogen | Hydrogen | primary product | Central Plants: NG or FG to Gaseous Hydrogen | OC | 0.6033 | g/mmBtu |  | 0.16158 | 0.44171
Conversion: Input Supply Chains | Hydrogen | Central Plants: NG or FG to Gaseous Hydrogen | Hydrogen | primary product | Central Plants: NG or FG to Gaseous Hydrogen | CH4 | 280.269 | g/mmBtu |  | 223.0756 | 57.1934
Conversion: Input Supply Chains | Hydrogen | Central Plants: NG or FG to Gaseous Hydrogen | Hydrogen | primary product | Central Plants: NG or FG to Gaseous Hydrogen | N2O | 1.9246 | g/mmBtu |  | 1.4163 | 0.50828
Conversion: Input Supply Chains | Hydrogen | Central Plants: NG or FG to Gaseous Hydrogen | Hydrogen | primary product | Central Plants: NG or FG to Gaseous Hydrogen | CO2 | 84171.7775 | g/mmBtu |  | 6546.1774 | 77625.6001
Conversion: Input Supply Chains | Hydrogen | Central Plants: NG or FG to Gaseous Hydrogen | Hydrogen | primary product | Central Plants: NG or FG to Gaseous Hydrogen | CO2 (w/ C in VOC & CO) | 84292.4234 | g/mmBtu |  | 6635.7904 | 77656.633
Conversion: Input Supply Chains | Hydrogen | Central Plants: NG or FG to Gaseous Hydrogen | Hydrogen | primary product | Central Plants: NG or FG to Gaseous Hydrogen | GHGs | 93169.843 | g/mmBtu |  | 13670.0846 | 79499.7584
Conversion: Input Supply Chains | Sulfur dioxide | Sulfur (elemental) | Plastics | primary product |  | Energy: mmBtu/ton | 0 | mmBtu/ton | Considering sulfur elemental as surrogate
Conversion: Input Supply Chains | Sulfur dioxide | Sulfur (elemental) | Plastics | primary product |  | Total energy | 0.51149 | mmBtu/ton
Conversion: Input Supply Chains | Sulfur dioxide | Sulfur (elemental) | Plastics | primary product |  | Fossil fuels | 0.42571 | mmBtu/ton
Conversion: Input Supply Chains | Sulfur dioxide | Sulfur (elemental) | Plastics | primary product |  | Coal | 0.14595 | mmBtu/ton
Conversion: Input Supply Chains | Sulfur dioxide | Sulfur (elemental) | Plastics | primary product |  | Natural gas | 0.27535 | mmBtu/ton
Conversion: Input Supply Chains | Sulfur dioxide | Sulfur (elemental) | Plastics | primary product |  | Petroleum | 0.0044042 | mmBtu/ton
Conversion: Input Supply Chains | Sulfur dioxide | Sulfur (elemental) | Plastics | primary product |  | Water consumption, gallons/ton | 212.5688 | gal/ton
Conversion: Input Supply Chains | Sulfur dioxide | Sulfur (elemental) | Plastics | primary product |  | Total Emissions: grams/ton | 0
Conversion: Input Supply Chains | Sulfur dioxide | Sulfur (elemental) | Plastics | primary product |  | VOC | 4.215 | g/ton
Conversion: Input Supply Chains | Sulfur dioxide | Sulfur (elemental) | Plastics | primary product |  | CO | 15.9404 | g/ton
Conversion: Input Supply Chains | Sulfur dioxide | Sulfur (elemental) | Plastics | primary product |  | NOx | 26.5981 | g/ton
Conversion: Input Supply Chains | Sulfur dioxide | Sulfur (elemental) | Plastics | primary product |  | PM10 | 3.3022 | g/ton
Conversion: Input Supply Chains | Sulfur dioxide | Sulfur (elemental) | Plastics | primary product |  | PM2.5 | 1.9631 | g/ton
Conversion: Input Supply Chains | Sulfur dioxide | Sulfur (elemental) | Plastics | primary product |  | SOx | 55633.346 | g/ton
Conversion: Input Supply Chains | Sulfur dioxide | Sulfur (elemental) | Plastics | primary product |  | BC | 0.14248 | g/ton
Conversion: Input Supply Chains | Sulfur dioxide | Sulfur (elemental) | Plastics | primary product |  | OC | 0.55912 | g/ton
Conversion: Input Supply Chains | Sulfur dioxide | Sulfur (elemental) | Plastics | primary product |  | CH4 | 73.716 | g/ton
Conversion: Input Supply Chains | Sulfur dioxide | Sulfur (elemental) | Plastics | primary product |  | N2O | 0.69078 | g/ton
Conversion: Input Supply Chains | Sulfur dioxide | Sulfur (elemental) | Plastics | primary product |  | CO2 | 31309.9853 | g/ton
Conversion: Input Supply Chains | Sulfur dioxide | Sulfur (elemental) | Plastics | primary product |  | Urban emissions: grams/ton | 0
Conversion: Input Supply Chains | Sulfur dioxide | Sulfur (elemental) | Plastics | primary product |  | VOC | 0.25475 | g/ton
Conversion: Input Supply Chains | Sulfur dioxide | Sulfur (elemental) | Plastics | primary product |  | CO | 2.6797 | g/ton
Conversion: Input Supply Chains | Sulfur dioxide | Sulfur (elemental) | Plastics | primary product |  | NOx | 5.4495 | g/ton
Conversion: Input Supply Chains | Sulfur dioxide | Sulfur (elemental) | Plastics | primary product |  | PM10 | 0.58186 | g/ton
Conversion: Input Supply Chains | Sulfur dioxide | Sulfur (elemental) | Plastics | primary product |  | PM2.5 | 0.48243 | g/ton
Conversion: Input Supply Chains | Sulfur dioxide | Sulfur (elemental) | Plastics | primary product |  | SOx | 5.3738 | g/ton
Conversion: Input Supply Chains | Sulfur dioxide | Sulfur (elemental) | Plastics | primary product |  | BC | 0.022276 | g/ton
Conversion: Input Supply Chains | Sulfur dioxide | Sulfur (elemental) | Plastics | primary product |  | OC | 0.12118 | g/ton
Conversion: Input Supply Chains | Natural Gas (feedstock and fuel) | Natural Gas to Liquefied Natural Gas (as an intermediate fuel) | NG | intermediate fuel | Natural Gas to Liquefied Natural Gas (as an intermediate fuel) | Loss factor |  |  | considering feedstock and fuel | 0 | 1.0166
Conversion: Input Supply Chains | Natural Gas (feedstock and fuel) | Natural Gas to Liquefied Natural Gas (as an intermediate fuel) | NG | intermediate fuel | Natural Gas to Liquefied Natural Gas (as an intermediate fuel) | Energy demand
Conversion: Input Supply Chains | Natural Gas (feedstock and fuel) | Natural Gas to Liquefied Natural Gas (as an intermediate fuel) | NG | intermediate fuel | Natural Gas to Liquefied Natural Gas (as an intermediate fuel) | Total energy | 206105.3177 | Btu/mmBtu |  | 84292.5501 | 121812.7676
Conversion: Input Supply Chains | Natural Gas (feedstock and fuel) | Natural Gas to Liquefied Natural Gas (as an intermediate fuel) | NG | intermediate fuel | Natural Gas to Liquefied Natural Gas (as an intermediate fuel) | Fossil fuels | 204345.4635 | Btu/mmBtu |  | 83747.7212 | 120597.7423
Conversion: Input Supply Chains | Natural Gas (feedstock and fuel) | Natural Gas to Liquefied Natural Gas (as an intermediate fuel) | NG | intermediate fuel | Natural Gas to Liquefied Natural Gas (as an intermediate fuel) | Coal | 952.2029 | Btu/mmBtu |  | 295.2724 | 656.9305
Conversion: Input Supply Chains | Natural Gas (feedstock and fuel) | Natural Gas to Liquefied Natural Gas (as an intermediate fuel) | NG | intermediate fuel | Natural Gas to Liquefied Natural Gas (as an intermediate fuel) | Natural gas | 197000.9531 | Btu/mmBtu |  | 82899.1765 | 114101.7766
Conversion: Input Supply Chains | Natural Gas (feedstock and fuel) | Natural Gas to Liquefied Natural Gas (as an intermediate fuel) | NG | intermediate fuel | Natural Gas to Liquefied Natural Gas (as an intermediate fuel) | Petroleum | 6392.3075 | Btu/mmBtu |  | 553.2723 | 5839.0352
Conversion: Input Supply Chains | Natural Gas (feedstock and fuel) | Natural Gas to Liquefied Natural Gas (as an intermediate fuel) | NG | intermediate fuel | Natural Gas to Liquefied Natural Gas (as an intermediate fuel) | Water consumption | 2.6725 | gal/mmBtu |  | 2.0806 | 0.59195
Conversion: Input Supply Chains | Natural Gas (feedstock and fuel) | Natural Gas to Liquefied Natural Gas (as an intermediate fuel) | NG | intermediate fuel | Natural Gas to Liquefied Natural Gas (as an intermediate fuel) | Total emissions
Conversion: Input Supply Chains | Natural Gas (feedstock and fuel) | Natural Gas to Liquefied Natural Gas (as an intermediate fuel) | NG | intermediate fuel | Natural Gas to Liquefied Natural Gas (as an intermediate fuel) | VOC | 9.5859 | g/mmBtu |  | 7.6986 | 1.8873
Conversion: Input Supply Chains | Natural Gas (feedstock and fuel) | Natural Gas to Liquefied Natural Gas (as an intermediate fuel) | NG | intermediate fuel | Natural Gas to Liquefied Natural Gas (as an intermediate fuel) | CO | 24.8992 | g/mmBtu |  | 17.571 | 7.3283
Conversion: Input Supply Chains | Natural Gas (feedstock and fuel) | Natural Gas to Liquefied Natural Gas (as an intermediate fuel) | NG | intermediate fuel | Natural Gas to Liquefied Natural Gas (as an intermediate fuel) | NOx | 50.6984 | g/mmBtu |  | 20.5676 | 30.1309
Conversion: Input Supply Chains | Natural Gas (feedstock and fuel) | Natural Gas to Liquefied Natural Gas (as an intermediate fuel) | NG | intermediate fuel | Natural Gas to Liquefied Natural Gas (as an intermediate fuel) | PM10 | 1.8904 | g/mmBtu |  | 0.3754 | 1.515
Conversion: Input Supply Chains | Natural Gas (feedstock and fuel) | Natural Gas to Liquefied Natural Gas (as an intermediate fuel) | NG | intermediate fuel | Natural Gas to Liquefied Natural Gas (as an intermediate fuel) | PM2.5 | 1.776 | g/mmBtu |  | 0.35867 | 1.4173
Conversion: Input Supply Chains | Natural Gas (feedstock and fuel) | Natural Gas to Liquefied Natural Gas (as an intermediate fuel) | NG | intermediate fuel | Natural Gas to Liquefied Natural Gas (as an intermediate fuel) | SOx | 20.081 | g/mmBtu |  | 10.8581 | 9.2228
Conversion: Input Supply Chains | Natural Gas (feedstock and fuel) | Natural Gas to Liquefied Natural Gas (as an intermediate fuel) | NG | intermediate fuel | Natural Gas to Liquefied Natural Gas (as an intermediate fuel) | BC | 0.24867 | g/mmBtu |  | 0.075074 | 0.17359
Conversion: Input Supply Chains | Natural Gas (feedstock and fuel) | Natural Gas to Liquefied Natural Gas (as an intermediate fuel) | NG | intermediate fuel | Natural Gas to Liquefied Natural Gas (as an intermediate fuel) | OC | 0.80081 | g/mmBtu |  | 0.15139 | 0.64942
Conversion: Input Supply Chains | Natural Gas (feedstock and fuel) | Natural Gas to Liquefied Natural Gas (as an intermediate fuel) | NG | intermediate fuel | Natural Gas to Liquefied Natural Gas (as an intermediate fuel) | CH4 | 248.5275 | g/mmBtu |  | 142.2445 | 106.283
Conversion: Input Supply Chains | Natural Gas (feedstock and fuel) | Natural Gas to Liquefied Natural Gas (as an intermediate fuel) | NG | intermediate fuel | Natural Gas to Liquefied Natural Gas (as an intermediate fuel) | N2O | 0.18199 | g/mmBtu |  | 0.13133 | 0.050665
Conversion: Input Supply Chains | Natural Gas (feedstock and fuel) | Natural Gas to Liquefied Natural Gas (as an intermediate fuel) | NG | intermediate fuel | Natural Gas to Liquefied Natural Gas (as an intermediate fuel) | CO2 | 12219.3642 | g/mmBtu |  | 5121.5268 | 7097.8375
Conversion: Input Supply Chains | Natural Gas (feedstock and fuel) | Natural Gas to Liquefied Natural Gas (as an intermediate fuel) | NG | intermediate fuel | Natural Gas to Liquefied Natural Gas (as an intermediate fuel) | CO2 (w/ C in VOC & CO) | 12288.3678 | g/mmBtu |  | 5173.1322 | 7115.2355
Conversion: Input Supply Chains | Natural Gas (feedstock and fuel) | Natural Gas to Liquefied Natural Gas (as an intermediate fuel) | NG | intermediate fuel | Natural Gas to Liquefied Natural Gas (as an intermediate fuel) | GHGs | 19744.1709 | g/mmBtu |  | 9447.8704 | 10296.3005
Conversion: Input Supply Chains | Natural Gas (feedstock and fuel) | Natural Gas to Liquefied Natural Gas (as an intermediate fuel) | NG | intermediate fuel | Natural Gas to Liquefied Natural Gas (as an intermediate fuel) | 4.2) Urban Emissions: Grams per mmBtu of Fuel Throughput at Each Stage |  |  |  | 0 | 0
Conversion: Input Supply Chains | Natural Gas (feedstock and fuel) | Natural Gas to Liquefied Natural Gas (as an intermediate fuel) | NG | intermediate fuel | Natural Gas to Liquefied Natural Gas (as an intermediate fuel) | Loss factor |  |  |  | 0 | 1.0166
Conversion: Input Supply Chains | Natural Gas (feedstock and fuel) | Natural Gas to Liquefied Natural Gas (as an intermediate fuel) | NG | intermediate fuel | Natural Gas to Liquefied Natural Gas (as an intermediate fuel) | VOC | 0.10512 | g/mmBtu |  | 0.040301 | 0.064824
Conversion: Input Supply Chains | Natural Gas (feedstock and fuel) | Natural Gas to Liquefied Natural Gas (as an intermediate fuel) | NG | intermediate fuel | Natural Gas to Liquefied Natural Gas (as an intermediate fuel) | CO | 0.33112 | g/mmBtu |  | 0.20931 | 0.12181
Conversion: Input Supply Chains | Natural Gas (feedstock and fuel) | Natural Gas to Liquefied Natural Gas (as an intermediate fuel) | NG | intermediate fuel | Natural Gas to Liquefied Natural Gas (as an intermediate fuel) | NOx | 1.56 | g/mmBtu |  | 0.2524 | 1.3077
Conversion: Input Supply Chains | Natural Gas (feedstock and fuel) | Natural Gas to Liquefied Natural Gas (as an intermediate fuel) | NG | intermediate fuel | Natural Gas to Liquefied Natural Gas (as an intermediate fuel) | PM10 | 0.06375 | g/mmBtu |  | 0.002107 | 0.061643
Conversion: Input Supply Chains | Natural Gas (feedstock and fuel) | Natural Gas to Liquefied Natural Gas (as an intermediate fuel) | NG | intermediate fuel | Natural Gas to Liquefied Natural Gas (as an intermediate fuel) | PM2.5 | 0.058311 | g/mmBtu |  | 0.0018633 | 0.056447
Conversion: Input Supply Chains | Natural Gas (feedstock and fuel) | Natural Gas to Liquefied Natural Gas (as an intermediate fuel) | NG | intermediate fuel | Natural Gas to Liquefied Natural Gas (as an intermediate fuel) | SOx | 0.44018 | g/mmBtu |  | 0.011696 | 0.42849
Conversion: Input Supply Chains | Natural Gas (feedstock and fuel) | Natural Gas to Liquefied Natural Gas (as an intermediate fuel) | NG | intermediate fuel | Natural Gas to Liquefied Natural Gas (as an intermediate fuel) | BC | 0.0082585 | g/mmBtu |  | 0.00015937 | 0.0080991
Conversion: Input Supply Chains | Natural Gas (feedstock and fuel) | Natural Gas to Liquefied Natural Gas (as an intermediate fuel) | NG | intermediate fuel | Natural Gas to Liquefied Natural Gas (as an intermediate fuel) | OC | 0.022101 | g/mmBtu |  | 0.00064193 | 0.021459
Coproduct Credits | Sodium Sulfate (98.5 wt%) | Sodium Chloride (NaCl) | Ag_inputs | primary product |  | Energy demand
Coproduct Credits | Sodium Sulfate (98.5 wt%) | Sodium Chloride (NaCl) | Ag_inputs | primary product |  | Total Energy | 2.249 | mmBtu/ton | considering NACL as surrogate; considering production emissions only; production/process emissions/transportation | 2.249 | 0 | 0.60148
Coproduct Credits | Sodium Sulfate (98.5 wt%) | Sodium Chloride (NaCl) | Ag_inputs | primary product |  | Fossil Fuels | 2.0617 | mmBtu/ton |  | 2.0617 | 0 | 0.59756
Coproduct Credits | Sodium Sulfate (98.5 wt%) | Sodium Chloride (NaCl) | Ag_inputs | primary product |  | Coal | 0.3616 | mmBtu/ton |  | 0.3616 | 0 | 0.0019404
Coproduct Credits | Sodium Sulfate (98.5 wt%) | Sodium Chloride (NaCl) | Ag_inputs | primary product |  | Natural Gas | 1.2954 | mmBtu/ton |  | 1.2954 | 0 | 0.051163
Coproduct Credits | Sodium Sulfate (98.5 wt%) | Sodium Chloride (NaCl) | Ag_inputs | primary product |  | Petroleum | 0.40463 | mmBtu/ton |  | 0.40463 | 0 | 0.54446
Coproduct Credits | Sodium Sulfate (98.5 wt%) | Sodium Chloride (NaCl) | Ag_inputs | primary product |  | Water consumption: gallons/ton | 485.5219 | gal/ton |  | 485.5219 | 0 | 11.2752
Coproduct Credits | Sodium Sulfate (98.5 wt%) | Sodium Chloride (NaCl) | Ag_inputs | primary product |  | Total Emissions: grams/ton |  |  |  | 0 | 0 | 0
Coproduct Credits | Sodium Sulfate (98.5 wt%) | Sodium Chloride (NaCl) | Ag_inputs | primary product |  | VOC | 20.8755 | g/ton |  | 20.8755 | 0 | 34.2228
Coproduct Credits | Sodium Sulfate (98.5 wt%) | Sodium Chloride (NaCl) | Ag_inputs | primary product |  | CO | 113.0862 | g/ton |  | 113.0862 | 0 | 75.0593
Coproduct Credits | Sodium Sulfate (98.5 wt%) | Sodium Chloride (NaCl) | Ag_inputs | primary product |  | NOx | 170.8342 | g/ton |  | 170.8342 | 0 | 743.0755
Coproduct Credits | Sodium Sulfate (98.5 wt%) | Sodium Chloride (NaCl) | Ag_inputs | primary product |  | PM10 | 13.6313 | g/ton |  | 13.6313 | 0 | 58.9387
Coproduct Credits | Sodium Sulfate (98.5 wt%) | Sodium Chloride (NaCl) | Ag_inputs | primary product |  | PM2.5 | 10.0402 | g/ton |  | 10.0402 | 0 | 54.2909
Coproduct Credits | Sodium Sulfate (98.5 wt%) | Sodium Chloride (NaCl) | Ag_inputs | primary product |  | SOx | 83.8742 | g/ton |  | 83.8742 | 0 | 453.9016
Coproduct Credits | Sodium Sulfate (98.5 wt%) | Sodium Chloride (NaCl) | Ag_inputs | primary product |  | BC | 2.049 | g/ton |  | 2.049 | 0 | 8.0592
Coproduct Credits | Sodium Sulfate (98.5 wt%) | Sodium Chloride (NaCl) | Ag_inputs | primary product |  | OC | 3.0347 | g/ton |  | 3.0347 | 0 | 21.7566
Coproduct Credits | Sodium Sulfate (98.5 wt%) | Sodium Chloride (NaCl) | Ag_inputs | primary product |  | CH4 | 340.9976 | g/ton |  | 340.9976 | 0 | 57.7906
Coproduct Credits | Sodium Sulfate (98.5 wt%) | Sodium Chloride (NaCl) | Ag_inputs | primary product |  | N2O | 2.8767 | g/ton |  | 2.8767 | 0 | 1.1692
Coproduct Credits | Sodium Sulfate (98.5 wt%) | Sodium Chloride (NaCl) | Ag_inputs | primary product |  | CO2 | 145092.3629 | g/ton |  | 145092.3629 | 0 | 48398.5772
Coproduct Credits | Sodium Sulfate (98.5 wt%) | Sodium Chloride (NaCl) | Ag_inputs | primary product |  | Urban Emissions: grams/ton |  |  |  | 0 | 0 | 0
Coproduct Credits | Sodium Sulfate (98.5 wt%) | Sodium Chloride (NaCl) | Ag_inputs | primary product |  | VOC | 1.8216 | g/ton |  | 1.8216 | 0 | 2.7428
Coproduct Credits | Sodium Sulfate (98.5 wt%) | Sodium Chloride (NaCl) | Ag_inputs | primary product |  | CO | 5.5256 | g/ton |  | 5.5256 | 0 | 4.2495
Coproduct Credits | Sodium Sulfate (98.5 wt%) | Sodium Chloride (NaCl) | Ag_inputs | primary product |  | NOx | 8.5655 | g/ton |  | 8.5655 | 0 | 37.9
Coproduct Credits | Sodium Sulfate (98.5 wt%) | Sodium Chloride (NaCl) | Ag_inputs | primary product |  | PM10 | 0.70777 | g/ton |  | 0.70777 | 0 | 3.1376
Coproduct Credits | Sodium Sulfate (98.5 wt%) | Sodium Chloride (NaCl) | Ag_inputs | primary product |  | PM2.5 | 0.61073 | g/ton |  | 0.61073 | 0 | 2.8805
Coproduct Credits | Sodium Sulfate (98.5 wt%) | Sodium Chloride (NaCl) | Ag_inputs | primary product |  | SOx | 4.1691 | g/ton |  | 4.1691 | 0 | 23.002
Coproduct Credits | Sodium Sulfate (98.5 wt%) | Sodium Chloride (NaCl) | Ag_inputs | primary product |  | BC | 0.043187 | g/ton |  | 0.043187 | 0 | 0.42143
Coproduct Credits | Sodium Sulfate (98.5 wt%) | Sodium Chloride (NaCl) | Ag_inputs | primary product |  | OC | 0.18747 | g/ton |  | 0.18747 | 0 | 1.1124
Conversion: Input Supply Chains | Polymer | Polymer | Inputs | primary product |  | Energy Use: mmBtu per ton
Conversion: Input Supply Chains | Polymer | Polymer | Inputs | primary product |  | Total energy | 18.1584 | mmBtu/ton
Conversion: Input Supply Chains | Polymer | Polymer | Inputs | primary product |  | Fossil fuels | 16.0295 | mmBtu/ton
Conversion: Input Supply Chains | Polymer | Polymer | Inputs | primary product |  | Coal | 3.6222 | mmBtu/ton
Conversion: Input Supply Chains | Polymer | Polymer | Inputs | primary product |  | Natural gas | 12.2958 | mmBtu/ton
Conversion: Input Supply Chains | Polymer | Polymer | Inputs | primary product |  | Petroleum | 0.11143 | mmBtu/ton
Conversion: Input Supply Chains | Polymer | Polymer | Inputs | primary product |  | Water consumption | 883.0335 | gal/ton
Conversion: Input Supply Chains | Polymer | Polymer | Inputs | primary product |  | Total Emissions: grams per ton
Conversion: Input Supply Chains | Polymer | Polymer | Inputs | primary product |  | VOC | 171.6839 | g/ton
Conversion: Input Supply Chains | Polymer | Polymer | Inputs | primary product |  | CO | 673.9428 | g/ton
Conversion: Input Supply Chains | Polymer | Polymer | Inputs | primary product |  | NOx | 1036.4586 | g/ton
Conversion: Input Supply Chains | Polymer | Polymer | Inputs | primary product |  | PM10 | 101.1288 | g/ton
Conversion: Input Supply Chains | Polymer | Polymer | Inputs | primary product |  | PM2.5 | 67.8275 | g/ton
Conversion: Input Supply Chains | Polymer | Polymer | Inputs | primary product |  | SOx | 511.2714 | g/ton
Conversion: Input Supply Chains | Polymer | Polymer | Inputs | primary product |  | BC | 6.7702 | g/ton
Conversion: Input Supply Chains | Polymer | Polymer | Inputs | primary product |  | OC | 22.0469 | g/ton
Conversion: Input Supply Chains | Polymer | Polymer | Inputs | primary product |  | CH4 | 2931.2339 | g/ton
Conversion: Input Supply Chains | Polymer | Polymer | Inputs | primary product |  | N2O | 28.2257 | g/ton
Conversion: Input Supply Chains | Polymer | Polymer | Inputs | primary product |  | CO2 | 1100874.3377 | g/ton
Conversion: Input Supply Chains | Polymer | Polymer | Inputs | primary product |  | CO2 (w/ C in VOC & CO) | 1102468.4722 | g/ton
Conversion: Input Supply Chains | Polymer | Polymer | Inputs | primary product |  | GHGs | 1197524.8624 | g/ton
Conversion: Input Supply Chains | Polymer | Polymer | Inputs | primary product |  | Urban Emissions: grams per ton
Conversion: Input Supply Chains | Polymer | Polymer | Inputs | primary product |  | VOC | 9.2384 | g/ton
Conversion: Input Supply Chains | Polymer | Polymer | Inputs | primary product |  | CO | 80.7511 | g/ton
Conversion: Input Supply Chains | Polymer | Polymer | Inputs | primary product |  | NOx | 152.05 | g/ton
Conversion: Input Supply Chains | Polymer | Polymer | Inputs | primary product |  | PM10 | 14.4822 | g/ton
Conversion: Input Supply Chains | Polymer | Polymer | Inputs | primary product |  | PM2.5 | 12.0137 | g/ton
Conversion: Input Supply Chains | Polymer | Polymer | Inputs | primary product |  | SOx | 133.9223 | g/ton
Conversion: Input Supply Chains | Polymer | Polymer | Inputs | primary product |  | BC | 0.56108 | g/ton
Conversion: Input Supply Chains | Polymer | Polymer | Inputs | primary product |  | OC | 3.0246 | g/ton
Conversion: Input Supply Chains | Polymer | Polymer | Inputs | primary product |  | Other GHG Emissions | 0 | g/ton
Conversion: Input Supply Chains | Ash disposal | Char transportation from conversion facility to final destination | T&D | transport product |  | Energy Consumption: Btu/mmBtu of fuel transported | Per ton |  | Char transportation from conversion facility to final destination, assuming 50 miles distance (nth plant assumption)
Conversion: Input Supply Chains | Ash disposal | Char transportation from conversion facility to final destination | T&D | transport product |  | Total energy | 86991.7365 | Btu/ton
Conversion: Input Supply Chains | Ash disposal | Char transportation from conversion facility to final destination | T&D | transport product |  | Fossil energy | 86385.3366 | Btu/ton
Conversion: Input Supply Chains | Ash disposal | Char transportation from conversion facility to final destination | T&D | transport product |  | Coal | 302.82 | Btu/ton
Conversion: Input Supply Chains | Ash disposal | Char transportation from conversion facility to final destination | T&D | transport product |  | Natural gas | 9132.0591 | Btu/ton
Conversion: Input Supply Chains | Ash disposal | Char transportation from conversion facility to final destination | T&D | transport product |  | Petroleum | 76950.4574 | Btu/ton
Conversion: Input Supply Chains | Ash disposal | Char transportation from conversion facility to final destination | T&D | transport product |  | Water consumption: gallons/mmBtu of fuel transported | 1.6704 | gal/ton
Conversion: Input Supply Chains | Ash disposal | Char transportation from conversion facility to final destination | T&D | transport product |  | Total Emissions: grams/mmBtu fuel transported
Conversion: Input Supply Chains | Ash disposal | Char transportation from conversion facility to final destination | T&D | transport product |  | VOC | 1.4041 | g/ton
Conversion: Input Supply Chains | Ash disposal | Char transportation from conversion facility to final destination | T&D | transport product |  | CO | 8.6993 | g/ton
Conversion: Input Supply Chains | Ash disposal | Char transportation from conversion facility to final destination | T&D | transport product |  | NOx | 6.6507 | g/ton
Conversion: Input Supply Chains | Ash disposal | Char transportation from conversion facility to final destination | T&D | transport product |  | PM10 | 0.70142 | g/ton
Conversion: Input Supply Chains | Ash disposal | Char transportation from conversion facility to final destination | T&D | transport product |  | PM2.5 | 0.20117 | g/ton
Conversion: Input Supply Chains | Ash disposal | Char transportation from conversion facility to final destination | T&D | transport product |  | SOx | 0.38915 | g/ton
Conversion: Input Supply Chains | Ash disposal | Char transportation from conversion facility to final destination | T&D | transport product |  | BC | 0.018649 | g/ton
Conversion: Input Supply Chains | Ash disposal | Char transportation from conversion facility to final destination | T&D | transport product |  | OC | 0.033281 | g/ton
Conversion: Input Supply Chains | Ash disposal | Char transportation from conversion facility to final destination | T&D | transport product |  | CH4 | 8.3554 | g/ton
Conversion: Input Supply Chains | Ash disposal | Char transportation from conversion facility to final destination | T&D | transport product |  | N2O | 0.04172 | g/ton
Conversion: Input Supply Chains | Ash disposal | Char transportation from conversion facility to final destination | T&D | transport product |  | CO2 | 6663.9387 | g/ton
Conversion: Input Supply Chains | Ash disposal | Char transportation from conversion facility to final destination | T&D | transport product |  | Urban Emissions: grams/mmBtu of fuel transported
Conversion: Input Supply Chains | Ash disposal | Char transportation from conversion facility to final destination | T&D | transport product |  | VOC | 0.24629 | g/ton
Conversion: Input Supply Chains | Ash disposal | Char transportation from conversion facility to final destination | T&D | transport product |  | CO | 0.52443 | g/ton
Conversion: Input Supply Chains | Ash disposal | Char transportation from conversion facility to final destination | T&D | transport product |  | NOx | 0.46756 | g/ton
Conversion: Input Supply Chains | Ash disposal | Char transportation from conversion facility to final destination | T&D | transport product |  | PM10 | 0.066115 | g/ton
Conversion: Input Supply Chains | Ash disposal | Char transportation from conversion facility to final destination | T&D | transport product |  | PM2.5 | 0.036763 | g/ton
Conversion: Input Supply Chains | Ash disposal | Char transportation from conversion facility to final destination | T&D | transport product |  | SOx | 0.068244 | g/ton
Conversion: Input Supply Chains | Ash disposal | Char transportation from conversion facility to final destination | T&D | transport product |  | BC | 0.004261 | g/ton
Conversion: Input Supply Chains | Ash disposal | Char transportation from conversion facility to final destination | T&D | transport product |  | OC | 0.006061 | g/ton
Conversion: Input Supply Chains | LO-CAT chemicals | LO-CAT chemicals | Pyrolysis_IDL | primary product |  | Energy: Btu/g of material throughput, except as noted |  |  | LO-CAT chemicals
Conversion: Input Supply Chains | LO-CAT chemicals | LO-CAT chemicals | Pyrolysis_IDL | primary product |  | Total energy | 109.0467 | Btu/ton
Conversion: Input Supply Chains | LO-CAT chemicals | LO-CAT chemicals | Pyrolysis_IDL | primary product |  | Fossil fuels | 104.8744 | Btu/ton
Conversion: Input Supply Chains | LO-CAT chemicals | LO-CAT chemicals | Pyrolysis_IDL | primary product |  | Coal | 9.5946 | Btu/ton
Conversion: Input Supply Chains | LO-CAT chemicals | LO-CAT chemicals | Pyrolysis_IDL | primary product |  | Natural gas | 91.2058 | Btu/ton
Conversion: Input Supply Chains | LO-CAT chemicals | LO-CAT chemicals | Pyrolysis_IDL | primary product |  | Petroleum | 4.0739 | Btu/ton
Conversion: Input Supply Chains | LO-CAT chemicals | LO-CAT chemicals | Pyrolysis_IDL | primary product |  | Water consumption (gal/g) | 0.0031394 | gal/g
Conversion: Input Supply Chains | LO-CAT chemicals | LO-CAT chemicals | Pyrolysis_IDL | primary product |  | Total emissions: grams/g of material throughput, except as noted
Conversion: Input Supply Chains | LO-CAT chemicals | LO-CAT chemicals | Pyrolysis_IDL | primary product |  | VOC | 0.0015432 | g/g
Conversion: Input Supply Chains | LO-CAT chemicals | LO-CAT chemicals | Pyrolysis_IDL | primary product |  | CO | 0.0054434 | g/g
Conversion: Input Supply Chains | LO-CAT chemicals | LO-CAT chemicals | Pyrolysis_IDL | primary product |  | NOx | 0.0071749 | g/g
Conversion: Input Supply Chains | LO-CAT chemicals | LO-CAT chemicals | Pyrolysis_IDL | primary product |  | PM10 | 0.0006433 | g/g
Conversion: Input Supply Chains | LO-CAT chemicals | LO-CAT chemicals | Pyrolysis_IDL | primary product |  | PM2.5 | 0.00051502 | g/g
Conversion: Input Supply Chains | LO-CAT chemicals | LO-CAT chemicals | Pyrolysis_IDL | primary product |  | SOx | 0.0044629 | g/g
Conversion: Input Supply Chains | LO-CAT chemicals | LO-CAT chemicals | Pyrolysis_IDL | primary product |  | BC | 6.1317e-05 | g/g
Conversion: Input Supply Chains | LO-CAT chemicals | LO-CAT chemicals | Pyrolysis_IDL | primary product |  | OC | 0.00015709 | g/g
Conversion: Input Supply Chains | LO-CAT chemicals | LO-CAT chemicals | Pyrolysis_IDL | primary product |  | CH4 | 0.019797 | g/g
Conversion: Input Supply Chains | LO-CAT chemicals | LO-CAT chemicals | Pyrolysis_IDL | primary product |  | N2O | 0.0001493 | g/g
Conversion: Input Supply Chains | LO-CAT chemicals | LO-CAT chemicals | Pyrolysis_IDL | primary product |  | CO2 | 6.1237 | g/g
Conversion: Input Supply Chains | LO-CAT chemicals | LO-CAT chemicals | Pyrolysis_IDL | primary product |  | Urban emissions: grams/g of material throughput, except as noted
Conversion: Input Supply Chains | LO-CAT chemicals | LO-CAT chemicals | Pyrolysis_IDL | primary product |  | VOC | 0.00012235 | g/g
Conversion: Input Supply Chains | LO-CAT chemicals | LO-CAT chemicals | Pyrolysis_IDL | primary product |  | CO | 0.00031536 | g/g
Conversion: Input Supply Chains | LO-CAT chemicals | LO-CAT chemicals | Pyrolysis_IDL | primary product |  | NOx | 0.00047874 | g/g
Conversion: Input Supply Chains | LO-CAT chemicals | LO-CAT chemicals | Pyrolysis_IDL | primary product |  | PM10 | 2.8763e-05 | g/g
Conversion: Input Supply Chains | LO-CAT chemicals | LO-CAT chemicals | Pyrolysis_IDL | primary product |  | PM2.5 | 2.5328e-05 | g/g
Conversion: Input Supply Chains | LO-CAT chemicals | LO-CAT chemicals | Pyrolysis_IDL | primary product |  | SOx | 0.00015159 | g/g
Conversion: Input Supply Chains | LO-CAT chemicals | LO-CAT chemicals | Pyrolysis_IDL | primary product |  | BC | 1.7209e-06 | g/g
Conversion: Input Supply Chains | LO-CAT chemicals | LO-CAT chemicals | Pyrolysis_IDL | primary product |  | OC | 7.6273e-06 | g/g
Coproduct Credits | Sulfur | Sulfur | Inputs | primary product |  | Energy Use: mmBtu per ton
Coproduct Credits | Sulfur | Sulfur | Inputs | primary product |  | Total energy | 0.51149 | mmBtu/ton
Coproduct Credits | Sulfur | Sulfur | Inputs | primary product |  | Fossil fuels | 0.42571 | mmBtu/ton
Coproduct Credits | Sulfur | Sulfur | Inputs | primary product |  | Coal | 0.14595 | mmBtu/ton
Coproduct Credits | Sulfur | Sulfur | Inputs | primary product |  | Natural gas | 0.27535 | mmBtu/ton
Coproduct Credits | Sulfur | Sulfur | Inputs | primary product |  | Petroleum | 0.0044042 | mmBtu/ton
Coproduct Credits | Sulfur | Sulfur | Inputs | primary product |  | Water consumption | 212.5688 | gal/ton
Coproduct Credits | Sulfur | Sulfur | Inputs | primary product |  | Total Emissions: grams per ton
Coproduct Credits | Sulfur | Sulfur | Inputs | primary product |  | VOC | 4.215 | g/ton
Coproduct Credits | Sulfur | Sulfur | Inputs | primary product |  | CO | 15.9404 | g/ton
Coproduct Credits | Sulfur | Sulfur | Inputs | primary product |  | NOx | 26.5981 | g/ton
Coproduct Credits | Sulfur | Sulfur | Inputs | primary product |  | PM10 | 3.3022 | g/ton
Coproduct Credits | Sulfur | Sulfur | Inputs | primary product |  | PM2.5 | 1.9631 | g/ton
Coproduct Credits | Sulfur | Sulfur | Inputs | primary product |  | SOx | 55633.346 | g/ton
Coproduct Credits | Sulfur | Sulfur | Inputs | primary product |  | BC | 0.14248 | g/ton
Coproduct Credits | Sulfur | Sulfur | Inputs | primary product |  | OC | 0.55912 | g/ton
Coproduct Credits | Sulfur | Sulfur | Inputs | primary product |  | CH4 | 73.716 | g/ton
Coproduct Credits | Sulfur | Sulfur | Inputs | primary product |  | N2O | 0.69078 | g/ton
Coproduct Credits | Sulfur | Sulfur | Inputs | primary product |  | CO2 | 31309.9853 | g/ton
Coproduct Credits | Sulfur | Sulfur | Inputs | primary product |  | CO2 (w/ C in VOC & CO) | 31348.1712 | g/ton
Coproduct Credits | Sulfur | Sulfur | Inputs | primary product |  | GHGs | 33733.4898 | g/ton
Coproduct Credits | Sulfur | Sulfur | Inputs | primary product |  | Urban Emissions: grams per ton
Coproduct Credits | Sulfur | Sulfur | Inputs | primary product |  | VOC | 0.25475 | g/ton
Coproduct Credits | Sulfur | Sulfur | Inputs | primary product |  | CO | 2.6797 | g/ton
Coproduct Credits | Sulfur | Sulfur | Inputs | primary product |  | NOx | 5.4495 | g/ton
Coproduct Credits | Sulfur | Sulfur | Inputs | primary product |  | PM10 | 0.58186 | g/ton
Coproduct Credits | Sulfur | Sulfur | Inputs | primary product |  | PM2.5 | 0.48243 | g/ton
Coproduct Credits | Sulfur | Sulfur | Inputs | primary product |  | SOx | 5.3738 | g/ton
Coproduct Credits | Sulfur | Sulfur | Inputs | primary product |  | BC | 0.022276 | g/ton
Coproduct Credits | Sulfur | Sulfur | Inputs | primary product |  | OC | 0.12118 | g/ton
Coproduct Credits | Sulfur | Sulfur | Inputs | primary product |  | Other GHG Emissions | 0 | g/ton
Coproduct Credits | Mixed Butanes (LPG) | LPG | Petroleum | primary product |  | Loss factor |  |  | considering feedstock, fuel, and combustion for co-product allocation | 0 | 0.88035
Coproduct Credits | Mixed Butanes (LPG) | LPG | Petroleum | primary product |  | Energy demand
Coproduct Credits | Mixed Butanes (LPG) | LPG | Petroleum | primary product |  | Total energy | 205663.654 | Btu/mmBtu |  | 65415.9873 | 140247.6667
Coproduct Credits | Mixed Butanes (LPG) | LPG | Petroleum | primary product |  | Fossil fuels | 195533.5989 | Btu/mmBtu |  | 59722.9251 | 135810.6738
Coproduct Credits | Mixed Butanes (LPG) | LPG | Petroleum | primary product |  | Coal | 5092.3892 | Btu/mmBtu |  | 2745.3708 | 2347.0184
Coproduct Credits | Mixed Butanes (LPG) | LPG | Petroleum | primary product |  | Natural gas | 124269.2025 | Btu/mmBtu |  | 46030.9377 | 78238.2648
Coproduct Credits | Mixed Butanes (LPG) | LPG | Petroleum | primary product |  | Petroleum | 66172.0072 | Btu/mmBtu |  | 10946.6166 | 55225.3906
Coproduct Credits | Mixed Butanes (LPG) | LPG | Petroleum | primary product |  | Water consumption | 27.5457 | gal/mmBtu |  | 18.2198 | 9.3259
Coproduct Credits | Mixed Butanes (LPG) | LPG | Petroleum | primary product |  | Total emissions
Coproduct Credits | Mixed Butanes (LPG) | LPG | Petroleum | primary product |  | VOC | 12.8591 | g/mmBtu |  | 3.7026 | 4.8845 | 4.272
Coproduct Credits | Mixed Butanes (LPG) | LPG | Petroleum | primary product |  | CO | 18.1445 | g/mmBtu |  | 7.6125 | 7.001 | 3.531
Coproduct Credits | Mixed Butanes (LPG) | LPG | Petroleum | primary product |  | NOx | 91.0469 | g/mmBtu |  | 11.9766 | 9.6572 | 69.413
Coproduct Credits | Mixed Butanes (LPG) | LPG | Petroleum | primary product |  | PM10 | 5.6677 | g/mmBtu |  | 0.5782 | 1.3515 | 3.738
Coproduct Credits | Mixed Butanes (LPG) | LPG | Petroleum | primary product |  | PM2.5 | 5.4178 | g/mmBtu |  | 0.5086 | 1.1712 | 3.738
Coproduct Credits | Mixed Butanes (LPG) | LPG | Petroleum | primary product |  | SOx | 7.128 | g/mmBtu |  | 2.7801 | 4.3479 | 0
Coproduct Credits | Mixed Butanes (LPG) | LPG | Petroleum | primary product |  | BC | 0.81373 | g/mmBtu |  | 0.093071 | 0.10389 | 0.61677
Coproduct Credits | Mixed Butanes (LPG) | LPG | Petroleum | primary product |  | OC | 1.9601 | g/mmBtu |  | 0.19242 | 0.16782 | 1.5999
Coproduct Credits | Mixed Butanes (LPG) | LPG | Petroleum | primary product |  | CH4 | 123.7633 | g/mmBtu |  | 92.1769 | 30.5184 | 1.068
Coproduct Credits | Mixed Butanes (LPG) | LPG | Petroleum | primary product |  | N2O | 5.0633 | g/mmBtu |  | 0.082525 | 0.17477 | 4.806
Coproduct Credits | Mixed Butanes (LPG) | LPG | Petroleum | primary product |  | CO2 | 83682.2279 | g/mmBtu |  | 5135.0884 | 10507.4917 | 68039.6478
Coproduct Credits | Mixed Butanes (LPG) | LPG | Petroleum | primary product |  | CO2 (w/ C in VOC & CO) | 15692.3073 | g/mmBtu |  | 5158.5906 | 10533.7167
Coproduct Credits | Mixed Butanes (LPG) | LPG | Petroleum | primary product |  | GHGs | 19418.8679 | g/mmBtu |  | 7927.992 | 11490.8758
Coproduct Credits | Mixed Butanes (LPG) | LPG | Petroleum | primary product |  | 5.2) Urban Emissions: Grams per mmBtu of Fuel Throughput at Each Stage |  |  |  | 0 | 0
Coproduct Credits | Mixed Butanes (LPG) | LPG | Petroleum | primary product |  | Loss factor |  |  |  | 0 | 0.88035
Coproduct Credits | Mixed Butanes (LPG) | LPG | Petroleum | primary product |  | VOC | 2.5477 | g/mmBtu |  | 0.6605 | 1.8872
Coproduct Credits | Mixed Butanes (LPG) | LPG | Petroleum | primary product |  | CO | 3.007 | g/mmBtu |  | 0.27054 | 2.7365
Coproduct Credits | Mixed Butanes (LPG) | LPG | Petroleum | primary product |  | NOx | 3.7226 | g/mmBtu |  | 0.53379 | 3.1888
Coproduct Credits | Mixed Butanes (LPG) | LPG | Petroleum | primary product |  | PM10 | 0.91943 | g/mmBtu |  | 0.037422 | 0.88201
Coproduct Credits | Mixed Butanes (LPG) | LPG | Petroleum | primary product |  | PM2.5 | 0.80086 | g/mmBtu |  | 0.033084 | 0.76777
Coproduct Credits | Mixed Butanes (LPG) | LPG | Petroleum | primary product |  | SOx | 2.4443 | g/mmBtu |  | 0.20996 | 2.2344
Coproduct Credits | Mixed Butanes (LPG) | LPG | Petroleum | primary product |  | BC | 0.063253 | g/mmBtu |  | 0.0039836 | 0.059269
Coproduct Credits | Mixed Butanes (LPG) | LPG | Petroleum | primary product |  | OC | 0.088653 | g/mmBtu |  | 0.011886 | 0.076768
Conversion: Input Supply Chains | Wastewater | Industrial wastewater treatment plant | WCF | treatment product |  | Energy use: Btu/gal treated |  |  | Considering wastewater treatment for industrial purposes
Conversion: Input Supply Chains | Wastewater | Industrial wastewater treatment plant | WCF | treatment product |  | Total energy | 14.7033 | Btu/gal
Conversion: Input Supply Chains | Wastewater | Industrial wastewater treatment plant | WCF | treatment product |  | Fossil fuels | 9.7537 | Btu/gal
Conversion: Input Supply Chains | Wastewater | Industrial wastewater treatment plant | WCF | treatment product |  | Coal | 2.6842 | Btu/gal
Conversion: Input Supply Chains | Wastewater | Industrial wastewater treatment plant | WCF | treatment product |  | Natural gas | 6.9913 | Btu/gal
Conversion: Input Supply Chains | Wastewater | Industrial wastewater treatment plant | WCF | treatment product |  | Petroleum | 0.078241 | Btu/gal
Conversion: Input Supply Chains | Wastewater | Industrial wastewater treatment plant | WCF | treatment product |  | Water consumption, gallons/gal treated | 0.0015964 | gal/gal
Conversion: Input Supply Chains | Wastewater | Industrial wastewater treatment plant | WCF | treatment product |  | Total emissions: grams/gal treated
Conversion: Input Supply Chains | Wastewater | Industrial wastewater treatment plant | WCF | treatment product |  | VOC | 9.1296e-05 | g/gal
Conversion: Input Supply Chains | Wastewater | Industrial wastewater treatment plant | WCF | treatment product |  | CO | 0.00032211 | g/gal
Conversion: Input Supply Chains | Wastewater | Industrial wastewater treatment plant | WCF | treatment product |  | NOx | 0.00051827 | g/gal
Conversion: Input Supply Chains | Wastewater | Industrial wastewater treatment plant | WCF | treatment product |  | PM10 | 6.5627e-05 | g/gal
Conversion: Input Supply Chains | Wastewater | Industrial wastewater treatment plant | WCF | treatment product |  | PM2.5 | 4.072e-05 | g/gal
Conversion: Input Supply Chains | Wastewater | Industrial wastewater treatment plant | WCF | treatment product |  | SOx | 0.00036022 | g/gal
Conversion: Input Supply Chains | Wastewater | Industrial wastewater treatment plant | WCF | treatment product |  | BC | 2.3178e-06 | g/gal
Conversion: Input Supply Chains | Wastewater | Industrial wastewater treatment plant | WCF | treatment product |  | OC | 1.4305e-05 | g/gal
Conversion: Input Supply Chains | Wastewater | Industrial wastewater treatment plant | WCF | treatment product |  | CH4: combustion | 0.0016239 | g/gal
Conversion: Input Supply Chains | Wastewater | Industrial wastewater treatment plant | WCF | treatment product |  | N2O | 1.3056e-05 | g/gal
Conversion: Input Supply Chains | Wastewater | Industrial wastewater treatment plant | WCF | treatment product |  | CO2 | 0.6921 | g/gal
Conversion: Input Supply Chains | Wastewater | Industrial wastewater treatment plant | WCF | treatment product |  | Urban emissions: grams/gal treated
Conversion: Input Supply Chains | Wastewater | Industrial wastewater treatment plant | WCF | treatment product |  | VOC | 6.1105e-06 | g/gal
Conversion: Input Supply Chains | Wastewater | Industrial wastewater treatment plant | WCF | treatment product |  | CO | 6.015e-05 | g/gal
Conversion: Input Supply Chains | Wastewater | Industrial wastewater treatment plant | WCF | treatment product |  | NOx | 0.00011795 | g/gal
Conversion: Input Supply Chains | Wastewater | Industrial wastewater treatment plant | WCF | treatment product |  | PM10 | 1.3774e-05 | g/gal
Conversion: Input Supply Chains | Wastewater | Industrial wastewater treatment plant | WCF | treatment product |  | PM2.5 | 1.1867e-05 | g/gal
Conversion: Input Supply Chains | Wastewater | Industrial wastewater treatment plant | WCF | treatment product |  | SOx | 0.00010009 | g/gal
Conversion: Input Supply Chains | Wastewater | Industrial wastewater treatment plant | WCF | treatment product |  | BC | 5.6188e-07 | g/gal
Conversion: Input Supply Chains | Wastewater | Industrial wastewater treatment plant | WCF | treatment product |  | OC | 4.1498e-06 | g/gal
Conversion: Input Supply Chains | Boiler feedwater chemicals | Boiler feedwater chemicals | Pyrolysis_IDL | primary product |  | Energy: Btu/g of material throughput, except as noted
Conversion: Input Supply Chains | Boiler feedwater chemicals | Boiler feedwater chemicals | Pyrolysis_IDL | primary product |  | Total energy | 109.0467 | Btu/g
Conversion: Input Supply Chains | Boiler feedwater chemicals | Boiler feedwater chemicals | Pyrolysis_IDL | primary product |  | Fossil fuels | 104.8744 | Btu/g
Conversion: Input Supply Chains | Boiler feedwater chemicals | Boiler feedwater chemicals | Pyrolysis_IDL | primary product |  | Coal | 9.5946 | Btu/g
Conversion: Input Supply Chains | Boiler feedwater chemicals | Boiler feedwater chemicals | Pyrolysis_IDL | primary product |  | Natural gas | 91.2058 | Btu/g
Conversion: Input Supply Chains | Boiler feedwater chemicals | Boiler feedwater chemicals | Pyrolysis_IDL | primary product |  | Petroleum | 4.0739 | Btu/g
Conversion: Input Supply Chains | Boiler feedwater chemicals | Boiler feedwater chemicals | Pyrolysis_IDL | primary product |  | Water consumption (gal/g) | 0.0031394 | gal/g
Conversion: Input Supply Chains | Boiler feedwater chemicals | Boiler feedwater chemicals | Pyrolysis_IDL | primary product |  | Total emissions: grams/g of material throughput, except as noted
Conversion: Input Supply Chains | Boiler feedwater chemicals | Boiler feedwater chemicals | Pyrolysis_IDL | primary product |  | VOC | 0.0015432 | g/g
Conversion: Input Supply Chains | Boiler feedwater chemicals | Boiler feedwater chemicals | Pyrolysis_IDL | primary product |  | CO | 0.0054434 | g/g
Conversion: Input Supply Chains | Boiler feedwater chemicals | Boiler feedwater chemicals | Pyrolysis_IDL | primary product |  | NOx | 0.0071749 | g/g
Conversion: Input Supply Chains | Boiler feedwater chemicals | Boiler feedwater chemicals | Pyrolysis_IDL | primary product |  | PM10 | 0.0006433 | g/g
Conversion: Input Supply Chains | Boiler feedwater chemicals | Boiler feedwater chemicals | Pyrolysis_IDL | primary product |  | PM2.5 | 0.00051502 | g/g
Conversion: Input Supply Chains | Boiler feedwater chemicals | Boiler feedwater chemicals | Pyrolysis_IDL | primary product |  | SOx | 0.0044629 | g/g
Conversion: Input Supply Chains | Boiler feedwater chemicals | Boiler feedwater chemicals | Pyrolysis_IDL | primary product |  | BC | 6.1317e-05 | g/g
Conversion: Input Supply Chains | Boiler feedwater chemicals | Boiler feedwater chemicals | Pyrolysis_IDL | primary product |  | OC | 0.00015709 | g/g
Conversion: Input Supply Chains | Boiler feedwater chemicals | Boiler feedwater chemicals | Pyrolysis_IDL | primary product |  | CH4 | 0.019797 | g/g
Conversion: Input Supply Chains | Boiler feedwater chemicals | Boiler feedwater chemicals | Pyrolysis_IDL | primary product |  | N2O | 0.0001493 | g/g
Conversion: Input Supply Chains | Boiler feedwater chemicals | Boiler feedwater chemicals | Pyrolysis_IDL | primary product |  | CO2 | 6.1237 | g/g
Conversion: Input Supply Chains | Boiler feedwater chemicals | Boiler feedwater chemicals | Pyrolysis_IDL | primary product |  | Urban emissions: grams/g of material throughput, except as noted
Conversion: Input Supply Chains | Boiler feedwater chemicals | Boiler feedwater chemicals | Pyrolysis_IDL | primary product |  | VOC | 0.00012235 | g/g
Conversion: Input Supply Chains | Boiler feedwater chemicals | Boiler feedwater chemicals | Pyrolysis_IDL | primary product |  | CO | 0.00031536 | g/g
Conversion: Input Supply Chains | Boiler feedwater chemicals | Boiler feedwater chemicals | Pyrolysis_IDL | primary product |  | NOx | 0.00047874 | g/g
Conversion: Input Supply Chains | Boiler feedwater chemicals | Boiler feedwater chemicals | Pyrolysis_IDL | primary product |  | PM10 | 2.8763e-05 | g/g
Conversion: Input Supply Chains | Boiler feedwater chemicals | Boiler feedwater chemicals | Pyrolysis_IDL | primary product |  | PM2.5 | 2.5328e-05 | g/g
Conversion: Input Supply Chains | Boiler feedwater chemicals | Boiler feedwater chemicals | Pyrolysis_IDL | primary product |  | SOx | 0.00015159 | g/g
Conversion: Input Supply Chains | Boiler feedwater chemicals | Boiler feedwater chemicals | Pyrolysis_IDL | primary product |  | BC | 1.7209e-06 | g/g
Conversion: Input Supply Chains | Boiler feedwater chemicals | Boiler feedwater chemicals | Pyrolysis_IDL | primary product |  | OC | 7.6273e-06 | g/g
Conversion: Input Supply Chains | Blended woody biomass | Blended woody biomass | Pyrolysis_IDL | feedstock processing |  | Loss factor |  |  | considering static values for now (Pyrolysis_IDL!Z294
Conversion: Input Supply Chains | Blended woody biomass | Blended woody biomass | Pyrolysis_IDL | feedstock processing |  | Energy demand
Conversion: Input Supply Chains | Blended woody biomass | Blended woody biomass | Pyrolysis_IDL | feedstock processing |  | Total energy | 0.53321 | btu/g
Conversion: Input Supply Chains | Blended woody biomass | Blended woody biomass | Pyrolysis_IDL | feedstock processing |  | Fossil fuels | 0.52891 | btu/g
Conversion: Input Supply Chains | Blended woody biomass | Blended woody biomass | Pyrolysis_IDL | feedstock processing |  | Coal | 0.0072152 | btu/g
Conversion: Input Supply Chains | Blended woody biomass | Blended woody biomass | Pyrolysis_IDL | feedstock processing |  | Natural gas | 0.11376 | btu/g
Conversion: Input Supply Chains | Blended woody biomass | Blended woody biomass | Pyrolysis_IDL | feedstock processing |  | Petroleum | 0.40794 | btu/g
Conversion: Input Supply Chains | Blended woody biomass | Blended woody biomass | Pyrolysis_IDL | feedstock processing |  | Water consumption | 2.2429e-05 | gal/g
Conversion: Input Supply Chains | Blended woody biomass | Blended woody biomass | Pyrolysis_IDL | feedstock processing |  | Total emissions
Conversion: Input Supply Chains | Blended woody biomass | Blended woody biomass | Pyrolysis_IDL | feedstock processing |  | VOC | 1.8645e-05 | g/g
Conversion: Input Supply Chains | Blended woody biomass | Blended woody biomass | Pyrolysis_IDL | feedstock processing |  | CO | 8.7837e-05 | g/g
Conversion: Input Supply Chains | Blended woody biomass | Blended woody biomass | Pyrolysis_IDL | feedstock processing |  | NOx | 0.00012963 | g/g
Conversion: Input Supply Chains | Blended woody biomass | Blended woody biomass | Pyrolysis_IDL | feedstock processing |  | PM10 | 9.1303e-06 | g/g
Conversion: Input Supply Chains | Blended woody biomass | Blended woody biomass | Pyrolysis_IDL | feedstock processing |  | PM2.5 | 7.3481e-06 | g/g
Conversion: Input Supply Chains | Blended woody biomass | Blended woody biomass | Pyrolysis_IDL | feedstock processing |  | SOx | 1.7163e-05 | g/g
Conversion: Input Supply Chains | Blended woody biomass | Blended woody biomass | Pyrolysis_IDL | feedstock processing |  | BC | 3.6015e-06 | g/g
Conversion: Input Supply Chains | Blended woody biomass | Blended woody biomass | Pyrolysis_IDL | feedstock processing |  | OC | 1.5732e-06 | g/g
Conversion: Input Supply Chains | Blended woody biomass | Blended woody biomass | Pyrolysis_IDL | feedstock processing |  | CH4 | 7.79e-05 | g/g
Conversion: Input Supply Chains | Blended woody biomass | Blended woody biomass | Pyrolysis_IDL | feedstock processing |  | N2O | 2.7693e-05 | g/g
Conversion: Input Supply Chains | Blended woody biomass | Blended woody biomass | Pyrolysis_IDL | feedstock processing |  | CO2 | 0.041534 | g/g
Conversion: Input Supply Chains | Blended woody biomass | Blended woody biomass | Pyrolysis_IDL | feedstock processing |  | CO2 (w/ C in VOC & CO) | 0.04173 | g/g
Conversion: Input Supply Chains | Blended woody biomass | Blended woody biomass | Pyrolysis_IDL | feedstock processing |  | GHGs | 0.051611 | g/g
Conversion: Input Supply Chains | Guerbet Catalyst | Ni(NO3)2 | Catalyst | primary product |  | Energy Use: mmBtu/ton of product |  |  | Considering Ni(NO3)2 as surrogate
Conversion: Input Supply Chains | Guerbet Catalyst | Ni(NO3)2 | Catalyst | primary product |  | Total Energy | 84.5044 | mmBtu/ton
Conversion: Input Supply Chains | Guerbet Catalyst | Ni(NO3)2 | Catalyst | primary product |  | Fossil Fuels | 80.8151 | mmBtu/ton
Conversion: Input Supply Chains | Guerbet Catalyst | Ni(NO3)2 | Catalyst | primary product |  | Coal | 11.7243 | mmBtu/ton
Conversion: Input Supply Chains | Guerbet Catalyst | Ni(NO3)2 | Catalyst | primary product |  | Natural Gas | 65.545 | mmBtu/ton
Conversion: Input Supply Chains | Guerbet Catalyst | Ni(NO3)2 | Catalyst | primary product |  | Petroleum | 3.5457 | mmBtu/ton
Conversion: Input Supply Chains | Guerbet Catalyst | Ni(NO3)2 | Catalyst | primary product |  | Water consumption, gallons/ton | 5546.8469 | gal/ton
Conversion: Input Supply Chains | Guerbet Catalyst | Ni(NO3)2 | Catalyst | primary product |  | Total Emissions: grams/ton
Conversion: Input Supply Chains | Guerbet Catalyst | Ni(NO3)2 | Catalyst | primary product |  | VOC | 2376.9967 | g/ton
Conversion: Input Supply Chains | Guerbet Catalyst | Ni(NO3)2 | Catalyst | primary product |  | CO | 4565.9587 | g/ton
Conversion: Input Supply Chains | Guerbet Catalyst | Ni(NO3)2 | Catalyst | primary product |  | NOx | 5239.0195 | g/ton
Conversion: Input Supply Chains | Guerbet Catalyst | Ni(NO3)2 | Catalyst | primary product |  | PM10 | 482.1983 | g/ton
Conversion: Input Supply Chains | Guerbet Catalyst | Ni(NO3)2 | Catalyst | primary product |  | PM2.5 | 348.5288 | g/ton
Conversion: Input Supply Chains | Guerbet Catalyst | Ni(NO3)2 | Catalyst | primary product |  | SOx | 9389.9343 | g/ton
Conversion: Input Supply Chains | Guerbet Catalyst | Ni(NO3)2 | Catalyst | primary product |  | BC | 37.7965 | g/ton
Conversion: Input Supply Chains | Guerbet Catalyst | Ni(NO3)2 | Catalyst | primary product |  | OC | 81.5919 | g/ton
Conversion: Input Supply Chains | Guerbet Catalyst | Ni(NO3)2 | Catalyst | primary product |  | CH4 | 19139.3788 | g/ton
Conversion: Input Supply Chains | Guerbet Catalyst | Ni(NO3)2 | Catalyst | primary product |  | N2O | 3115.3674 | g/ton
Conversion: Input Supply Chains | Guerbet Catalyst | Ni(NO3)2 | Catalyst | primary product |  | CO2 | 3603434.6469 | g/ton
Conversion: Input Supply Chains | Guerbet Catalyst | Ni(NO3)2 | Catalyst | primary product |  | Urban Emissions: grams/ton | 0 | g/ton
Conversion: Input Supply Chains | Guerbet Catalyst | Ni(NO3)2 | Catalyst | primary product |  | VOC | 49.1353 | g/ton
Conversion: Input Supply Chains | Guerbet Catalyst | Ni(NO3)2 | Catalyst | primary product |  | CO | 238.2289 | g/ton
Conversion: Input Supply Chains | Guerbet Catalyst | Ni(NO3)2 | Catalyst | primary product |  | NOx | 400.0463 | g/ton
Conversion: Input Supply Chains | Guerbet Catalyst | Ni(NO3)2 | Catalyst | primary product |  | PM10 | 22.7272 | g/ton
Conversion: Input Supply Chains | Guerbet Catalyst | Ni(NO3)2 | Catalyst | primary product |  | PM2.5 | 19.0815 | g/ton
Conversion: Input Supply Chains | Guerbet Catalyst | Ni(NO3)2 | Catalyst | primary product |  | SOx | 201.2198 | g/ton
Conversion: Input Supply Chains | Guerbet Catalyst | Ni(NO3)2 | Catalyst | primary product |  | BC | 1.4571 | g/ton
Conversion: Input Supply Chains | Guerbet Catalyst | Ni(NO3)2 | Catalyst | primary product |  | OC | 4.7435 | g/ton
Conversion: Input Supply Chains | Hydrogenation Catalyst | ZSM-5 | Catalyst | primary product |  | Energy Use: mmBtu/ton of product |  |  | assuming ZSM-5 as surrogate
Conversion: Input Supply Chains | Hydrogenation Catalyst | ZSM-5 | Catalyst | primary product |  | Total Energy | 177.7996 | mmBtu/ton
Conversion: Input Supply Chains | Hydrogenation Catalyst | ZSM-5 | Catalyst | primary product |  | Fossil Fuels | 171.695 | mmBtu/ton
Conversion: Input Supply Chains | Hydrogenation Catalyst | ZSM-5 | Catalyst | primary product |  | Coal | 12.7879 | mmBtu/ton
Conversion: Input Supply Chains | Hydrogenation Catalyst | ZSM-5 | Catalyst | primary product |  | Natural Gas | 152.9993 | mmBtu/ton
Conversion: Input Supply Chains | Hydrogenation Catalyst | ZSM-5 | Catalyst | primary product |  | Petroleum | 5.9078 | mmBtu/ton
Conversion: Input Supply Chains | Hydrogenation Catalyst | ZSM-5 | Catalyst | primary product |  | Water consumption, gallons/ton | 4906.3907 | gal/ton
Conversion: Input Supply Chains | Hydrogenation Catalyst | ZSM-5 | Catalyst | primary product |  | Total Emissions: grams/ton | 0
Conversion: Input Supply Chains | Hydrogenation Catalyst | ZSM-5 | Catalyst | primary product |  | VOC | 2523.6814 | g/ton
Conversion: Input Supply Chains | Hydrogenation Catalyst | ZSM-5 | Catalyst | primary product |  | CO | 8689.9974 | g/ton
Conversion: Input Supply Chains | Hydrogenation Catalyst | ZSM-5 | Catalyst | primary product |  | NOx | 11474.2761 | g/ton
Conversion: Input Supply Chains | Hydrogenation Catalyst | ZSM-5 | Catalyst | primary product |  | PM10 | 918.4461 | g/ton
Conversion: Input Supply Chains | Hydrogenation Catalyst | ZSM-5 | Catalyst | primary product |  | PM2.5 | 753.5941 | g/ton
Conversion: Input Supply Chains | Hydrogenation Catalyst | ZSM-5 | Catalyst | primary product |  | SOx | 5863.4976 | g/ton
Conversion: Input Supply Chains | Hydrogenation Catalyst | ZSM-5 | Catalyst | primary product |  | BC | 95.5114 | g/ton
Conversion: Input Supply Chains | Hydrogenation Catalyst | ZSM-5 | Catalyst | primary product |  | OC | 246.8398 | g/ton
Conversion: Input Supply Chains | Hydrogenation Catalyst | ZSM-5 | Catalyst | primary product |  | CH4 | 32590.9756 | g/ton
Conversion: Input Supply Chains | Hydrogenation Catalyst | ZSM-5 | Catalyst | primary product |  | N2O | 246.7704 | g/ton
Conversion: Input Supply Chains | Hydrogenation Catalyst | ZSM-5 | Catalyst | primary product |  | CO2 | 9681455.6268 | g/ton
Conversion: Input Supply Chains | Hydrogenation Catalyst | ZSM-5 | Catalyst | primary product |  | Urban Emissions: grams/ton
Conversion: Input Supply Chains | Hydrogenation Catalyst | ZSM-5 | Catalyst | primary product |  | VOC | 210.3639 | g/ton
Conversion: Input Supply Chains | Hydrogenation Catalyst | ZSM-5 | Catalyst | primary product |  | CO | 522.6712 | g/ton
Conversion: Input Supply Chains | Hydrogenation Catalyst | ZSM-5 | Catalyst | primary product |  | NOx | 779.8851 | g/ton
Conversion: Input Supply Chains | Hydrogenation Catalyst | ZSM-5 | Catalyst | primary product |  | PM10 | 46.0805 | g/ton
Conversion: Input Supply Chains | Hydrogenation Catalyst | ZSM-5 | Catalyst | primary product |  | PM2.5 | 40.6308 | g/ton
Conversion: Input Supply Chains | Hydrogenation Catalyst | ZSM-5 | Catalyst | primary product |  | SOx | 232.7679 | g/ton
Conversion: Input Supply Chains | Hydrogenation Catalyst | ZSM-5 | Catalyst | primary product |  | BC | 2.7207 | g/ton
Conversion: Input Supply Chains | Hydrogenation Catalyst | ZSM-5 | Catalyst | primary product |  | OC | 12.0248 | g/ton
Conversion: Input Supply Chains | Product Upgrading Catalyst | ZSM-5 | Catalyst | primary product |  | Energy Use: mmBtu/ton of product |  |  | considering ZSM-5 as surrogate
Conversion: Input Supply Chains | Product Upgrading Catalyst | ZSM-5 | Catalyst | primary product |  | Total Energy | 177.7996 | mmBtu/ton
Conversion: Input Supply Chains | Product Upgrading Catalyst | ZSM-5 | Catalyst | primary product |  | Fossil Fuels | 171.695 | mmBtu/ton
Conversion: Input Supply Chains | Product Upgrading Catalyst | ZSM-5 | Catalyst | primary product |  | Coal | 12.7879 | mmBtu/ton
Conversion: Input Supply Chains | Product Upgrading Catalyst | ZSM-5 | Catalyst | primary product |  | Natural Gas | 152.9993 | mmBtu/ton
Conversion: Input Supply Chains | Product Upgrading Catalyst | ZSM-5 | Catalyst | primary product |  | Petroleum | 5.9078 | mmBtu/ton
Conversion: Input Supply Chains | Product Upgrading Catalyst | ZSM-5 | Catalyst | primary product |  | Water consumption, gallons/ton | 4906.3907 | gal/ton
Conversion: Input Supply Chains | Product Upgrading Catalyst | ZSM-5 | Catalyst | primary product |  | Total Emissions: grams/ton
Conversion: Input Supply Chains | Product Upgrading Catalyst | ZSM-5 | Catalyst | primary product |  | VOC | 2523.6814 | g/ton
Conversion: Input Supply Chains | Product Upgrading Catalyst | ZSM-5 | Catalyst | primary product |  | CO | 8689.9974 | g/ton
Conversion: Input Supply Chains | Product Upgrading Catalyst | ZSM-5 | Catalyst | primary product |  | NOx | 11474.2761 | g/ton
Conversion: Input Supply Chains | Product Upgrading Catalyst | ZSM-5 | Catalyst | primary product |  | PM10 | 918.4461 | g/ton
Conversion: Input Supply Chains | Product Upgrading Catalyst | ZSM-5 | Catalyst | primary product |  | PM2.5 | 753.5941 | g/ton
Conversion: Input Supply Chains | Product Upgrading Catalyst | ZSM-5 | Catalyst | primary product |  | SOx | 5863.4976 | g/ton
Conversion: Input Supply Chains | Product Upgrading Catalyst | ZSM-5 | Catalyst | primary product |  | BC | 95.5114 | g/ton
Conversion: Input Supply Chains | Product Upgrading Catalyst | ZSM-5 | Catalyst | primary product |  | OC | 246.8398 | g/ton
Conversion: Input Supply Chains | Product Upgrading Catalyst | ZSM-5 | Catalyst | primary product |  | CH4 | 32590.9756 | g/ton
Conversion: Input Supply Chains | Product Upgrading Catalyst | ZSM-5 | Catalyst | primary product |  | N2O | 246.7704 | g/ton
Conversion: Input Supply Chains | Product Upgrading Catalyst | ZSM-5 | Catalyst | primary product |  | CO2 | 9681455.6268 | g/ton
Conversion: Input Supply Chains | Product Upgrading Catalyst | ZSM-5 | Catalyst | primary product |  | Urban Emissions: grams/ton
Conversion: Input Supply Chains | Product Upgrading Catalyst | ZSM-5 | Catalyst | primary product |  | VOC | 210.3639 | g/ton
Conversion: Input Supply Chains | Product Upgrading Catalyst | ZSM-5 | Catalyst | primary product |  | CO | 522.6712 | g/ton
Conversion: Input Supply Chains | Product Upgrading Catalyst | ZSM-5 | Catalyst | primary product |  | NOx | 779.8851 | g/ton
Conversion: Input Supply Chains | Product Upgrading Catalyst | ZSM-5 | Catalyst | primary product |  | PM10 | 46.0805 | g/ton
Conversion: Input Supply Chains | Product Upgrading Catalyst | ZSM-5 | Catalyst | primary product |  | PM2.5 | 40.6308 | g/ton
Conversion: Input Supply Chains | Product Upgrading Catalyst | ZSM-5 | Catalyst | primary product |  | SOx | 232.7679 | g/ton
Conversion: Input Supply Chains | Product Upgrading Catalyst | ZSM-5 | Catalyst | primary product |  | BC | 2.7207 | g/ton
Conversion: Input Supply Chains | Product Upgrading Catalyst | ZSM-5 | Catalyst | primary product |  | OC | 12.0248 | g/ton
Conversion: Input Supply Chains | Rhodium Catalyst | ZSM-5 Catalyst | Inputs | primary product |  | Energy Use: mmBtu/ton of product |  |  | considering ZSM-5 as surrogate
Conversion: Input Supply Chains | Rhodium Catalyst | ZSM-5 Catalyst | Inputs | primary product |  | Total Energy | 98.9255 | mmBtu/ton
Conversion: Input Supply Chains | Rhodium Catalyst | ZSM-5 Catalyst | Inputs | primary product |  | Fossil Fuels | 95.1404 | mmBtu/ton
Conversion: Input Supply Chains | Rhodium Catalyst | ZSM-5 Catalyst | Inputs | primary product |  | Coal | 8.7041 | mmBtu/ton
Conversion: Input Supply Chains | Rhodium Catalyst | ZSM-5 Catalyst | Inputs | primary product |  | Natural Gas | 82.7405 | mmBtu/ton
Conversion: Input Supply Chains | Rhodium Catalyst | ZSM-5 Catalyst | Inputs | primary product |  | Petroleum | 3.6958 | mmBtu/ton
Conversion: Input Supply Chains | Rhodium Catalyst | ZSM-5 Catalyst | Inputs | primary product |  | Water consumption, gallons/ton | 2848.0286 | gal/ton
Conversion: Input Supply Chains | Rhodium Catalyst | ZSM-5 Catalyst | Inputs | primary product |  | Total Emissions: grams/ton
Conversion: Input Supply Chains | Rhodium Catalyst | ZSM-5 Catalyst | Inputs | primary product |  | VOC | 1399.9312 | g/ton
Conversion: Input Supply Chains | Rhodium Catalyst | ZSM-5 Catalyst | Inputs | primary product |  | CO | 4938.2127 | g/ton
Conversion: Input Supply Chains | Rhodium Catalyst | ZSM-5 Catalyst | Inputs | primary product |  | NOx | 6508.9882 | g/ton
Conversion: Input Supply Chains | Rhodium Catalyst | ZSM-5 Catalyst | Inputs | primary product |  | PM10 | 583.59 | g/ton
Conversion: Input Supply Chains | Rhodium Catalyst | ZSM-5 Catalyst | Inputs | primary product |  | PM2.5 | 467.2169 | g/ton
Conversion: Input Supply Chains | Rhodium Catalyst | ZSM-5 Catalyst | Inputs | primary product |  | SOx | 4048.6819 | g/ton
Conversion: Input Supply Chains | Rhodium Catalyst | ZSM-5 Catalyst | Inputs | primary product |  | BC | 55.6262 | g/ton
Conversion: Input Supply Chains | Rhodium Catalyst | ZSM-5 Catalyst | Inputs | primary product |  | OC | 142.5079 | g/ton
Conversion: Input Supply Chains | Rhodium Catalyst | ZSM-5 Catalyst | Inputs | primary product |  | CH4 | 17959.2877 | g/ton
Conversion: Input Supply Chains | Rhodium Catalyst | ZSM-5 Catalyst | Inputs | primary product |  | N2O | 135.4459 | g/ton
Conversion: Input Supply Chains | Rhodium Catalyst | ZSM-5 Catalyst | Inputs | primary product |  | CO2 | 5555366.0735 | g/ton
Conversion: Input Supply Chains | Rhodium Catalyst | ZSM-5 Catalyst | Inputs | primary product |  | Urban Emissions: grams/ton
Conversion: Input Supply Chains | Rhodium Catalyst | ZSM-5 Catalyst | Inputs | primary product |  | VOC | 110.9945 | g/ton
Conversion: Input Supply Chains | Rhodium Catalyst | ZSM-5 Catalyst | Inputs | primary product |  | CO | 286.0933 | g/ton
Conversion: Input Supply Chains | Rhodium Catalyst | ZSM-5 Catalyst | Inputs | primary product |  | NOx | 434.3061 | g/ton
Conversion: Input Supply Chains | Rhodium Catalyst | ZSM-5 Catalyst | Inputs | primary product |  | PM10 | 26.0932 | g/ton
Conversion: Input Supply Chains | Rhodium Catalyst | ZSM-5 Catalyst | Inputs | primary product |  | PM2.5 | 22.9769 | g/ton
Conversion: Input Supply Chains | Rhodium Catalyst | ZSM-5 Catalyst | Inputs | primary product |  | SOx | 137.5177 | g/ton
Conversion: Input Supply Chains | Rhodium Catalyst | ZSM-5 Catalyst | Inputs | primary product |  | BC | 1.5611 | g/ton
Conversion: Input Supply Chains | Rhodium Catalyst | ZSM-5 Catalyst | Inputs | primary product |  | OC | 6.9193 | g/ton
Conversion: Input Supply Chains | Zno (reforming cleanup) | ZnO | Inputs | primary product |  | Energy Use: mmBtu per ton
Conversion: Input Supply Chains | Zno (reforming cleanup) | ZnO | Inputs | primary product |  | Total energy | 71.9625 | mmBtu/ton
Conversion: Input Supply Chains | Zno (reforming cleanup) | ZnO | Inputs | primary product |  | Fossil fuels | 66.0043 | mmBtu/ton
Conversion: Input Supply Chains | Zno (reforming cleanup) | ZnO | Inputs | primary product |  | Coal | 26.0312 | mmBtu/ton
Conversion: Input Supply Chains | Zno (reforming cleanup) | ZnO | Inputs | primary product |  | Natural gas | 15.1165 | mmBtu/ton
Conversion: Input Supply Chains | Zno (reforming cleanup) | ZnO | Inputs | primary product |  | Petroleum | 24.8566 | mmBtu/ton
Conversion: Input Supply Chains | Zno (reforming cleanup) | ZnO | Inputs | primary product |  | Water consumption | 5470.9652 | gal/ton
Conversion: Input Supply Chains | Zno (reforming cleanup) | ZnO | Inputs | primary product |  | Total Emissions: grams per ton
Conversion: Input Supply Chains | Zno (reforming cleanup) | ZnO | Inputs | primary product |  | VOC | 501.8622 | g/ton
Conversion: Input Supply Chains | Zno (reforming cleanup) | ZnO | Inputs | primary product |  | CO | 1986.6537 | g/ton
Conversion: Input Supply Chains | Zno (reforming cleanup) | ZnO | Inputs | primary product |  | NOx | 5138.3226 | g/ton
Conversion: Input Supply Chains | Zno (reforming cleanup) | ZnO | Inputs | primary product |  | PM10 | 2353.0063 | g/ton
Conversion: Input Supply Chains | Zno (reforming cleanup) | ZnO | Inputs | primary product |  | PM2.5 | 1157.0081 | g/ton
Conversion: Input Supply Chains | Zno (reforming cleanup) | ZnO | Inputs | primary product |  | SOx | 4087.1308 | g/ton
Conversion: Input Supply Chains | Zno (reforming cleanup) | ZnO | Inputs | primary product |  | BC | 32.9002 | g/ton
Conversion: Input Supply Chains | Zno (reforming cleanup) | ZnO | Inputs | primary product |  | OC | 54.7857 | g/ton
Conversion: Input Supply Chains | Zno (reforming cleanup) | ZnO | Inputs | primary product |  | CH4 | 8704.4152 | g/ton
Conversion: Input Supply Chains | Zno (reforming cleanup) | ZnO | Inputs | primary product |  | N2O | 80.9605 | g/ton
Conversion: Input Supply Chains | Zno (reforming cleanup) | ZnO | Inputs | primary product |  | CO2 | 5481665.203 | g/ton
Conversion: Input Supply Chains | Zno (reforming cleanup) | ZnO | Inputs | primary product |  | CO2 (w/ C in VOC & CO) | 5486351.2247 | g/ton
Conversion: Input Supply Chains | Zno (reforming cleanup) | ZnO | Inputs | primary product |  | GHGs | 5767845.0234 | g/ton
Conversion: Input Supply Chains | Zno (reforming cleanup) | ZnO | Inputs | primary product |  | Urban Emissions: grams per ton
Conversion: Input Supply Chains | Zno (reforming cleanup) | ZnO | Inputs | primary product |  | VOC | 62.4892 | g/ton
Conversion: Input Supply Chains | Zno (reforming cleanup) | ZnO | Inputs | primary product |  | CO | 201.0675 | g/ton
Conversion: Input Supply Chains | Zno (reforming cleanup) | ZnO | Inputs | primary product |  | NOx | 412.3923 | g/ton
Conversion: Input Supply Chains | Zno (reforming cleanup) | ZnO | Inputs | primary product |  | PM10 | 49.4083 | g/ton
Conversion: Input Supply Chains | Zno (reforming cleanup) | ZnO | Inputs | primary product |  | PM2.5 | 41.4345 | g/ton
Conversion: Input Supply Chains | Zno (reforming cleanup) | ZnO | Inputs | primary product |  | SOx | 389.4015 | g/ton
Conversion: Input Supply Chains | Zno (reforming cleanup) | ZnO | Inputs | primary product |  | BC | 2.4337 | g/ton
Conversion: Input Supply Chains | Zno (reforming cleanup) | ZnO | Inputs | primary product |  | OC | 9.6833 | g/ton
Conversion: Input Supply Chains | Zno (reforming cleanup) | ZnO | Inputs | primary product |  | Other GHG Emissions | 0 | g/ton
Conversion: Input Supply Chains | PSA Adsorbent | Activated carbon | Catalyst | primary product |  | Energy: mmBtu/ton |  |  | GREET considers Activated carbon
Conversion: Input Supply Chains | PSA Adsorbent | Activated carbon | Catalyst | primary product |  | Total energy | 101.5407 | mmBtu/ton
Conversion: Input Supply Chains | PSA Adsorbent | Activated carbon | Catalyst | primary product |  | Fossil fuels | 15.0732 | mmBtu/ton
Conversion: Input Supply Chains | PSA Adsorbent | Activated carbon | Catalyst | primary product |  | Coal | 0.011704 | mmBtu/ton
Conversion: Input Supply Chains | PSA Adsorbent | Activated carbon | Catalyst | primary product |  | Natural gas | 13.5149 | mmBtu/ton
Conversion: Input Supply Chains | PSA Adsorbent | Activated carbon | Catalyst | primary product |  | Petroleum | 1.5466 | mmBtu/ton
Conversion: Input Supply Chains | PSA Adsorbent | Activated carbon | Catalyst | primary product |  | Water consumption, gallons/ton | 74.4337 | gal/ton
Conversion: Input Supply Chains | PSA Adsorbent | Activated carbon | Catalyst | primary product |  | Total Emissions: grams/ton
Conversion: Input Supply Chains | PSA Adsorbent | Activated carbon | Catalyst | primary product |  | VOC | 198.6721 | g/ton
Conversion: Input Supply Chains | PSA Adsorbent | Activated carbon | Catalyst | primary product |  | CO | 980.2392 | g/ton
Conversion: Input Supply Chains | PSA Adsorbent | Activated carbon | Catalyst | primary product |  | NOx | 1228.554 | g/ton
Conversion: Input Supply Chains | PSA Adsorbent | Activated carbon | Catalyst | primary product |  | PM10 | 64.2758 | g/ton
Conversion: Input Supply Chains | PSA Adsorbent | Activated carbon | Catalyst | primary product |  | PM2.5 | 57.0351 | g/ton
Conversion: Input Supply Chains | PSA Adsorbent | Activated carbon | Catalyst | primary product |  | SOx | 144.8816 | g/ton
Conversion: Input Supply Chains | PSA Adsorbent | Activated carbon | Catalyst | primary product |  | BC | 13.925 | g/ton
Conversion: Input Supply Chains | PSA Adsorbent | Activated carbon | Catalyst | primary product |  | OC | 22.0426 | g/ton
Conversion: Input Supply Chains | PSA Adsorbent | Activated carbon | Catalyst | primary product |  | CH4 | 2855.4938 | g/ton
Conversion: Input Supply Chains | PSA Adsorbent | Activated carbon | Catalyst | primary product |  | N2O | 25.4209 | g/ton
Conversion: Input Supply Chains | PSA Adsorbent | Activated carbon | Catalyst | primary product |  | CO2 | -2136014.5291 | g/ton
Conversion: Input Supply Chains | PSA Adsorbent | Activated carbon | Catalyst | primary product |  | Urban emissions: grams/ton
Conversion: Input Supply Chains | PSA Adsorbent | Activated carbon | Catalyst | primary product |  | VOC | 11.5061 | g/ton
Conversion: Input Supply Chains | PSA Adsorbent | Activated carbon | Catalyst | primary product |  | CO | 47.2837 | g/ton
Conversion: Input Supply Chains | PSA Adsorbent | Activated carbon | Catalyst | primary product |  | NOx | 51.1748 | g/ton
Conversion: Input Supply Chains | PSA Adsorbent | Activated carbon | Catalyst | primary product |  | PM10 | 1.2153 | g/ton
Conversion: Input Supply Chains | PSA Adsorbent | Activated carbon | Catalyst | primary product |  | PM2.5 | 0.80103 | g/ton
Conversion: Input Supply Chains | PSA Adsorbent | Activated carbon | Catalyst | primary product |  | SOx | 2.905 | g/ton
Conversion: Input Supply Chains | PSA Adsorbent | Activated carbon | Catalyst | primary product |  | BC | 0.10236 | g/ton
Conversion: Input Supply Chains | PSA Adsorbent | Activated carbon | Catalyst | primary product |  | OC | 0.16436 | g/ton
Conversion: Input Supply Chains | Sand Makeup | Sand | Inputs | primary product |  | Energy Use: mmBtu per ton
Conversion: Input Supply Chains | Sand Makeup | Sand | Inputs | primary product |  | Total energy | 0.33158 | mmBtu/ton
Conversion: Input Supply Chains | Sand Makeup | Sand | Inputs | primary product |  | Fossil fuels | 0.26305 | mmBtu/ton
Conversion: Input Supply Chains | Sand Makeup | Sand | Inputs | primary product |  | Coal | 0.11661 | mmBtu/ton
Conversion: Input Supply Chains | Sand Makeup | Sand | Inputs | primary product |  | Natural gas | 0.14295 | mmBtu/ton
Conversion: Input Supply Chains | Sand Makeup | Sand | Inputs | primary product |  | Petroleum | 0.0034889 | mmBtu/ton
Conversion: Input Supply Chains | Sand Makeup | Sand | Inputs | primary product |  | Water consumption | 27.6966 | gal/ton
Conversion: Input Supply Chains | Sand Makeup | Sand | Inputs | primary product |  | Total Emissions: grams per ton
Conversion: Input Supply Chains | Sand Makeup | Sand | Inputs | primary product |  | VOC | 2.4214 | g/ton
Conversion: Input Supply Chains | Sand Makeup | Sand | Inputs | primary product |  | CO | 8.6719 | g/ton
Conversion: Input Supply Chains | Sand Makeup | Sand | Inputs | primary product |  | NOx | 15.7102 | g/ton
Conversion: Input Supply Chains | Sand Makeup | Sand | Inputs | primary product |  | PM10 | 2.3679 | g/ton
Conversion: Input Supply Chains | Sand Makeup | Sand | Inputs | primary product |  | PM2.5 | 1.299 | g/ton
Conversion: Input Supply Chains | Sand Makeup | Sand | Inputs | primary product |  | SOx | 13.8687 | g/ton
Conversion: Input Supply Chains | Sand Makeup | Sand | Inputs | primary product |  | BC | 0.068218 | g/ton
Conversion: Input Supply Chains | Sand Makeup | Sand | Inputs | primary product |  | OC | 0.33147 | g/ton
Conversion: Input Supply Chains | Sand Makeup | Sand | Inputs | primary product |  | CH4 | 43.3554 | g/ton
Conversion: Input Supply Chains | Sand Makeup | Sand | Inputs | primary product |  | N2O | 0.41556 | g/ton
Conversion: Input Supply Chains | Sand Makeup | Sand | Inputs | primary product |  | CO2 | 20448.1596 | g/ton
Conversion: Input Supply Chains | Sand Makeup | Sand | Inputs | primary product |  | CO2 (w/ C in VOC & CO) | 20469.3337 | g/ton
Conversion: Input Supply Chains | Sand Makeup | Sand | Inputs | primary product |  | GHGs | 21874.7714 | g/ton
Conversion: Input Supply Chains | Sand Makeup | Sand | Inputs | primary product |  | Urban Emissions: grams per ton
Conversion: Input Supply Chains | Sand Makeup | Sand | Inputs | primary product |  | VOC | 0.1624 | g/ton
Conversion: Input Supply Chains | Sand Makeup | Sand | Inputs | primary product |  | CO | 1.94 | g/ton
Conversion: Input Supply Chains | Sand Makeup | Sand | Inputs | primary product |  | NOx | 4.117 | g/ton
Conversion: Input Supply Chains | Sand Makeup | Sand | Inputs | primary product |  | PM10 | 0.46431 | g/ton
Conversion: Input Supply Chains | Sand Makeup | Sand | Inputs | primary product |  | PM2.5 | 0.38488 | g/ton
Conversion: Input Supply Chains | Sand Makeup | Sand | Inputs | primary product |  | SOx | 4.2858 | g/ton
Conversion: Input Supply Chains | Sand Makeup | Sand | Inputs | primary product |  | BC | 0.017682 | g/ton
Conversion: Input Supply Chains | Sand Makeup | Sand | Inputs | primary product |  | OC | 0.09658 | g/ton
Conversion: Input Supply Chains | Sand Makeup | Sand | Inputs | primary product |  | Other GHG Emissions | 0 | g/ton
Conversion: Input Supply Chains | Soda Ash | Soda Ash | Inputs | primary product |  | Energy Use: mmBtu per ton
Conversion: Input Supply Chains | Soda Ash | Soda Ash | Inputs | primary product |  | Total energy | 5.0815 | mmBtu/ton
Conversion: Input Supply Chains | Soda Ash | Soda Ash | Inputs | primary product |  | Fossil fuels | 5.0745 | mmBtu/ton
Conversion: Input Supply Chains | Soda Ash | Soda Ash | Inputs | primary product |  | Coal | 4.2412 | mmBtu/ton
Conversion: Input Supply Chains | Soda Ash | Soda Ash | Inputs | primary product |  | Natural gas | 0.078615 | mmBtu/ton
Conversion: Input Supply Chains | Soda Ash | Soda Ash | Inputs | primary product |  | Petroleum | 0.75472 | mmBtu/ton
Conversion: Input Supply Chains | Soda Ash | Soda Ash | Inputs | primary product |  | Water consumption | 30.907 | gal/ton
Conversion: Input Supply Chains | Soda Ash | Soda Ash | Inputs | primary product |  | Total Emissions: grams per ton
Conversion: Input Supply Chains | Soda Ash | Soda Ash | Inputs | primary product |  | VOC | 80.581 | g/ton
Conversion: Input Supply Chains | Soda Ash | Soda Ash | Inputs | primary product |  | CO | 497.6771 | g/ton
Conversion: Input Supply Chains | Soda Ash | Soda Ash | Inputs | primary product |  | NOx | 289.1674 | g/ton
Conversion: Input Supply Chains | Soda Ash | Soda Ash | Inputs | primary product |  | PM10 | 152.4667 | g/ton
Conversion: Input Supply Chains | Soda Ash | Soda Ash | Inputs | primary product |  | PM2.5 | 96.8304 | g/ton
Conversion: Input Supply Chains | Soda Ash | Soda Ash | Inputs | primary product |  | SOx | 164.2043 | g/ton
Conversion: Input Supply Chains | Soda Ash | Soda Ash | Inputs | primary product |  | BC | 4.3127 | g/ton
Conversion: Input Supply Chains | Soda Ash | Soda Ash | Inputs | primary product |  | OC | 7.7401 | g/ton
Conversion: Input Supply Chains | Soda Ash | Soda Ash | Inputs | primary product |  | CH4 | 696.4602 | g/ton
Conversion: Input Supply Chains | Soda Ash | Soda Ash | Inputs | primary product |  | N2O | 1.0006 | g/ton
Conversion: Input Supply Chains | Soda Ash | Soda Ash | Inputs | primary product |  | CO2 | 618052.3918 | g/ton
Conversion: Input Supply Chains | Soda Ash | Soda Ash | Inputs | primary product |  | CO2 (w/ C in VOC & CO) | 619085.5999 | g/ton
Conversion: Input Supply Chains | Soda Ash | Soda Ash | Inputs | primary product |  | GHGs | 640113.2657 | g/ton
Conversion: Input Supply Chains | Soda Ash | Soda Ash | Inputs | primary product |  | Urban Emissions: grams per ton
Conversion: Input Supply Chains | Soda Ash | Soda Ash | Inputs | primary product |  | VOC | 1.8102 | g/ton
Conversion: Input Supply Chains | Soda Ash | Soda Ash | Inputs | primary product |  | CO | 1.407 | g/ton
Conversion: Input Supply Chains | Soda Ash | Soda Ash | Inputs | primary product |  | NOx | 3.2488 | g/ton
Conversion: Input Supply Chains | Soda Ash | Soda Ash | Inputs | primary product |  | PM10 | 0.36845 | g/ton
Conversion: Input Supply Chains | Soda Ash | Soda Ash | Inputs | primary product |  | PM2.5 | 0.3209 | g/ton
Conversion: Input Supply Chains | Soda Ash | Soda Ash | Inputs | primary product |  | SOx | 0.95863 | g/ton
Conversion: Input Supply Chains | Soda Ash | Soda Ash | Inputs | primary product |  | BC | 0.0354 | g/ton
Conversion: Input Supply Chains | Soda Ash | Soda Ash | Inputs | primary product |  | OC | 0.069323 | g/ton
Conversion: Input Supply Chains | Soda Ash | Soda Ash | Inputs | primary product |  | Other GHG Emissions | 0 | g/ton
Coproduct Credits | Beta-ketoadipate | Adipic Acid | Chemicals | primary product |  | Energy Use: mmBtu/ton of product | 0 |  | Considering Adipic acid as surrogate
Coproduct Credits | Beta-ketoadipate | Adipic Acid | Chemicals | primary product |  | Total Energy | 88.8594 | mmBtu/ton
Coproduct Credits | Beta-ketoadipate | Adipic Acid | Chemicals | primary product |  | Fossil Fuels | 88.8784 | mmBtu/ton
Coproduct Credits | Beta-ketoadipate | Adipic Acid | Chemicals | primary product |  | Coal | -0.011373 | mmBtu/ton
Coproduct Credits | Beta-ketoadipate | Adipic Acid | Chemicals | primary product |  | Natural Gas | 85.7451 | mmBtu/ton
Coproduct Credits | Beta-ketoadipate | Adipic Acid | Chemicals | primary product |  | Petroleum | 3.1447 | mmBtu/ton
Coproduct Credits | Beta-ketoadipate | Adipic Acid | Chemicals | primary product |  | Water consumption, gallons/ton | 2658.2003 | gallon/ton
Coproduct Credits | Beta-ketoadipate | Adipic Acid | Chemicals | primary product |  | Total Emissions: grams/ton | 0
Coproduct Credits | Beta-ketoadipate | Adipic Acid | Chemicals | primary product |  | VOC | 2920.7689 | g/ton
Coproduct Credits | Beta-ketoadipate | Adipic Acid | Chemicals | primary product |  | CO | 4473.026 | g/ton
Coproduct Credits | Beta-ketoadipate | Adipic Acid | Chemicals | primary product |  | NOx | 33077.5324 | g/ton
Coproduct Credits | Beta-ketoadipate | Adipic Acid | Chemicals | primary product |  | PM10 | 283.9691 | g/ton
Coproduct Credits | Beta-ketoadipate | Adipic Acid | Chemicals | primary product |  | PM2.5 | 266.9396 | g/ton
Coproduct Credits | Beta-ketoadipate | Adipic Acid | Chemicals | primary product |  | SOx | 1682.9133 | g/ton
Coproduct Credits | Beta-ketoadipate | Adipic Acid | Chemicals | primary product |  | BC | 37.8966 | g/ton
Coproduct Credits | Beta-ketoadipate | Adipic Acid | Chemicals | primary product |  | OC | 98.4634 | g/ton
Coproduct Credits | Beta-ketoadipate | Adipic Acid | Chemicals | primary product |  | CH4 | 20253.5598 | g/ton
Coproduct Credits | Beta-ketoadipate | Adipic Acid | Chemicals | primary product |  | N2O | 15818.8534 | g/ton
Coproduct Credits | Beta-ketoadipate | Adipic Acid | Chemicals | primary product |  | CO2 | 3781563.7626 | g/ton
Coproduct Credits | Beta-ketoadipate | Adipic Acid | Chemicals | primary product |  | CO2 (w/ C in VOC & CO) | 3797695.8665 | g/ton
Coproduct Credits | Beta-ketoadipate | Adipic Acid | Chemicals | primary product |  | GHGs (grams/ton) | 8719798.9355 | g/ton
Coproduct Credits | Beta-ketoadipate | Adipic Acid | Chemicals | primary product |  | Urban Emissions: grams/ton | 0
Coproduct Credits | Beta-ketoadipate | Adipic Acid | Chemicals | primary product |  | VOC | 238.5894 | g/ton
Coproduct Credits | Beta-ketoadipate | Adipic Acid | Chemicals | primary product |  | CO | 228.7129 | g/ton
Coproduct Credits | Beta-ketoadipate | Adipic Acid | Chemicals | primary product |  | NOx | 368.3071 | g/ton
Coproduct Credits | Beta-ketoadipate | Adipic Acid | Chemicals | primary product |  | PM10 | 26.2675 | g/ton
Coproduct Credits | Beta-ketoadipate | Adipic Acid | Chemicals | primary product |  | PM2.5 | 24.4454 | g/ton
Coproduct Credits | Beta-ketoadipate | Adipic Acid | Chemicals | primary product |  | SOx | 57.1703 | g/ton
Coproduct Credits | Beta-ketoadipate | Adipic Acid | Chemicals | primary product |  | BC | 2.0268 | g/ton
Coproduct Credits | Beta-ketoadipate | Adipic Acid | Chemicals | primary product |  | OC | 7.1575 | g/ton
Conversion: Input Supply Chains | Biochar (produced and combusted at biorefinery) | Char, boiler | EF | primary product |  | Total emissions
Conversion: Input Supply Chains | Biochar (produced and combusted at biorefinery) | Char, boiler | EF | primary product |  | VOC | 1.495 | g/mmBtu
Conversion: Input Supply Chains | Biochar (produced and combusted at biorefinery) | Char, boiler | EF | primary product |  | CO | 12.417 | g/mmBtu
Conversion: Input Supply Chains | Biochar (produced and combusted at biorefinery) | Char, boiler | EF | primary product |  | NOx | 116.035 | g/mmBtu
Conversion: Input Supply Chains | Biochar (produced and combusted at biorefinery) | Char, boiler | EF | primary product |  | PM10 | 22.42 | g/mmBtu
Conversion: Input Supply Chains | Biochar (produced and combusted at biorefinery) | Char, boiler | EF | primary product |  | PM2.5 | 16.93 | g/mmBtu
Conversion: Input Supply Chains | Biochar (produced and combusted at biorefinery) | Char, boiler | EF | primary product |  | SOx | 0 | g/mmBtu
Conversion: Input Supply Chains | Biochar (produced and combusted at biorefinery) | Char, boiler | EF | primary product |  | BC | 0.72799 | g/mmBtu
Conversion: Input Supply Chains | Biochar (produced and combusted at biorefinery) | Char, boiler | EF | primary product |  | OC | 1.3713 | g/mmBtu
Conversion: Input Supply Chains | Biochar (produced and combusted at biorefinery) | Char, boiler | EF | primary product |  | CH4 | 1.058 | g/mmBtu
Conversion: Input Supply Chains | Biochar (produced and combusted at biorefinery) | Char, boiler | EF | primary product |  | N2O | 1.586 | g/mmBtu
Conversion: Input Supply Chains | Biochar (produced and combusted at biorefinery) | Char, boiler | EF | primary product |  | CO2 | -27.0813 | g/mmBtu | summation of CO2 and biogenic CO2 to get net CO2
Conversion: Input Supply Chains | Biochar (produced and combusted at biorefinery) | Char, boiler | EF | primary product |  | Biogenic CO2 | -90029.9309 | g/mmBtu
Conversion: Input Supply Chains | Flue gas (produced and combusted at biorefinery) | Flue gas, industrial boiler | EF | primary product |  | Total emissions
Conversion: Input Supply Chains | Flue gas (produced and combusted at biorefinery) | Flue gas, industrial boiler | EF | primary product |  | VOC | 2.54 | g/mmBtu
Conversion: Input Supply Chains | Flue gas (produced and combusted at biorefinery) | Flue gas, industrial boiler | EF | primary product |  | CO | 22.21 | g/mmBtu
Conversion: Input Supply Chains | Flue gas (produced and combusted at biorefinery) | Flue gas, industrial boiler | EF | primary product |  | NOx | 36.4 | g/mmBtu
Conversion: Input Supply Chains | Flue gas (produced and combusted at biorefinery) | Flue gas, industrial boiler | EF | primary product |  | PM10 | 3.507 | g/mmBtu
Conversion: Input Supply Chains | Flue gas (produced and combusted at biorefinery) | Flue gas, industrial boiler | EF | primary product |  | PM2.5 | 3.507 | g/mmBtu
Conversion: Input Supply Chains | Flue gas (produced and combusted at biorefinery) | Flue gas, industrial boiler | EF | primary product |  | SOx | 0.26857 | g/mmBtu
Conversion: Input Supply Chains | Flue gas (produced and combusted at biorefinery) | Flue gas, industrial boiler | EF | primary product |  | BC | 0.57866 | g/mmBtu
Conversion: Input Supply Chains | Flue gas (produced and combusted at biorefinery) | Flue gas, industrial boiler | EF | primary product |  | OC | 1.501 | g/mmBtu
Conversion: Input Supply Chains | Flue gas (produced and combusted at biorefinery) | Flue gas, industrial boiler | EF | primary product |  | CH4 | 1.06 | g/mmBtu
Conversion: Input Supply Chains | Flue gas (produced and combusted at biorefinery) | Flue gas, industrial boiler | EF | primary product |  | N2O | 0.75 | g/mmBtu
Conversion: Input Supply Chains | Flue gas (produced and combusted at biorefinery) | Flue gas, industrial boiler | EF | primary product |  | CO2 | 60873.7081 | g/mmBtu
Conversion: Input Supply Chains | Flue gas (produced and combusted at biorefinery) | Flue gas, industrial boiler | EF | primary product |  | Biogenic CO2 | -60919.4409 | g/mmBtu
Conversion: Input Supply Chains | Willow | Willow | EtOH | feedstock processing | Willow to Ethanol pathway | Energy demand
Conversion: Input Supply Chains | Willow | Willow | EtOH | feedstock processing | Willow to Ethanol pathway | Total energy | 427446.156 | mmBtu/ton | farming, fertilizer, pesticide, transportation
Conversion: Input Supply Chains | Willow | Willow | EtOH | feedstock processing | Willow to Ethanol pathway | Fossil fuels | 420626.6775 | mmBtu/ton
Conversion: Input Supply Chains | Willow | Willow | EtOH | feedstock processing | Willow to Ethanol pathway | Coal | 3597.4842 | mmBtu/ton
Conversion: Input Supply Chains | Willow | Willow | EtOH | feedstock processing | Willow to Ethanol pathway | Natural gas | 119384.9336 | mmBtu/ton
Conversion: Input Supply Chains | Willow | Willow | EtOH | feedstock processing | Willow to Ethanol pathway | Petroleum | 297644.2597 | mmBtu/ton
Conversion: Input Supply Chains | Willow | Willow | EtOH | feedstock processing | Willow to Ethanol pathway | Water consumption, gallons/mmBtu of fuel throughput | 22.84 | gallon/ton
Conversion: Input Supply Chains | Willow | Willow | EtOH | feedstock processing | Willow to Ethanol pathway | Total Emissions: grams/mmBtu of fuel throughput, except as noted
Conversion: Input Supply Chains | Willow | Willow | EtOH | feedstock processing | Willow to Ethanol pathway | VOC | 16.799 | g/ton
Conversion: Input Supply Chains | Willow | Willow | EtOH | feedstock processing | Willow to Ethanol pathway | CO | 68.5509 | g/ton
Conversion: Input Supply Chains | Willow | Willow | EtOH | feedstock processing | Willow to Ethanol pathway | NOx | 89.7227 | g/ton
Conversion: Input Supply Chains | Willow | Willow | EtOH | feedstock processing | Willow to Ethanol pathway | PM10 | 6.6158 | g/ton
Conversion: Input Supply Chains | Willow | Willow | EtOH | feedstock processing | Willow to Ethanol pathway | PM2.5 | 5.2711 | g/ton
Conversion: Input Supply Chains | Willow | Willow | EtOH | feedstock processing | Willow to Ethanol pathway | SOx | 19.5798 | g/ton
Conversion: Input Supply Chains | Willow | Willow | EtOH | feedstock processing | Willow to Ethanol pathway | BC | 2.1357 | g/ton
Conversion: Input Supply Chains | Willow | Willow | EtOH | feedstock processing | Willow to Ethanol pathway | OC | 0.90545 | g/ton
Conversion: Input Supply Chains | Willow | Willow | EtOH | feedstock processing | Willow to Ethanol pathway | CH4 | 74.7073 | g/ton
Conversion: Input Supply Chains | Willow | Willow | EtOH | feedstock processing | Willow to Ethanol pathway | N2O | 34.9199 | g/ton
Conversion: Input Supply Chains | Willow | Willow | EtOH | feedstock processing | Willow to Ethanol pathway | CO2 | 31073.5359 | g/ton
Conversion: Input Supply Chains | Willow | Willow | EtOH | feedstock processing | Willow to Ethanol pathway | Misc. CO2 | 0 | g/ton
Conversion: Input Supply Chains | Willow | Willow | EtOH | feedstock processing | Willow to Ethanol pathway | VOC from bulk terminal | 0 | g/ton
Conversion: Input Supply Chains | Willow | Willow | EtOH | feedstock processing | Willow to Ethanol pathway | VOC from refueling station | 0 | g/ton
Conversion: Input Supply Chains | Willow | Willow | EtOH | feedstock processing | Willow to Ethanol pathway | Urban emissions: grams/mmBtu of fuel throughput, except as noted
Conversion: Input Supply Chains | Willow | Willow | EtOH | feedstock processing | Willow to Ethanol pathway | VOC | 0.87941 | g/ton
Conversion: Input Supply Chains | Willow | Willow | EtOH | feedstock processing | Willow to Ethanol pathway | CO | 1.8973 | g/ton
Conversion: Input Supply Chains | Willow | Willow | EtOH | feedstock processing | Willow to Ethanol pathway | NOx | 2.1833 | g/ton
Conversion: Input Supply Chains | Willow | Willow | EtOH | feedstock processing | Willow to Ethanol pathway | PM10 | 0.22433 | g/ton
Conversion: Input Supply Chains | Willow | Willow | EtOH | feedstock processing | Willow to Ethanol pathway | PM2.5 | 0.16584 | g/ton
Conversion: Input Supply Chains | Willow | Willow | EtOH | feedstock processing | Willow to Ethanol pathway | SOx | 0.5958 | g/ton
Conversion: Input Supply Chains | Willow | Willow | EtOH | feedstock processing | Willow to Ethanol pathway | BC | 0.020343 | g/ton
Conversion: Input Supply Chains | Willow | Willow | EtOH | feedstock processing | Willow to Ethanol pathway | OC | 0.037432 | g/ton
Conversion: Input Supply Chains | Poplar | Poplar | EtOH | feedstock processing | Poplar to Ethanol pathway | Energy demand
Conversion: Input Supply Chains | Poplar | Poplar | EtOH | feedstock processing | Poplar to Ethanol pathway | Total energy | 564142.3568 | mmBtu/ton | farming, fertilizer, pesticide, transportation
Conversion: Input Supply Chains | Poplar | Poplar | EtOH | feedstock processing | Poplar to Ethanol pathway | Fossil fuels | 555743.9365 | mmBtu/ton
Conversion: Input Supply Chains | Poplar | Poplar | EtOH | feedstock processing | Poplar to Ethanol pathway | Coal | 4509.8702 | mmBtu/ton
Conversion: Input Supply Chains | Poplar | Poplar | EtOH | feedstock processing | Poplar to Ethanol pathway | Natural gas | 156483.8137 | mmBtu/ton
Conversion: Input Supply Chains | Poplar | Poplar | EtOH | feedstock processing | Poplar to Ethanol pathway | Petroleum | 394750.2526 | mmBtu/ton
Conversion: Input Supply Chains | Poplar | Poplar | EtOH | feedstock processing | Poplar to Ethanol pathway | Water consumption, gallons/mmBtu of fuel throughput | 27.0998 | gallon/ton
Conversion: Input Supply Chains | Poplar | Poplar | EtOH | feedstock processing | Poplar to Ethanol pathway | Total Emissions: grams/mmBtu of fuel throughput, except as noted | 0
Conversion: Input Supply Chains | Poplar | Poplar | EtOH | feedstock processing | Poplar to Ethanol pathway | VOC | 22.4078 | g/ton
Conversion: Input Supply Chains | Poplar | Poplar | EtOH | feedstock processing | Poplar to Ethanol pathway | CO | 88.1054 | g/ton
Conversion: Input Supply Chains | Poplar | Poplar | EtOH | feedstock processing | Poplar to Ethanol pathway | NOx | 118.7338 | g/ton
Conversion: Input Supply Chains | Poplar | Poplar | EtOH | feedstock processing | Poplar to Ethanol pathway | PM10 | 8.6172 | g/ton
Conversion: Input Supply Chains | Poplar | Poplar | EtOH | feedstock processing | Poplar to Ethanol pathway | PM2.5 | 7.0336 | g/ton
Conversion: Input Supply Chains | Poplar | Poplar | EtOH | feedstock processing | Poplar to Ethanol pathway | SOx | 22.5705 | g/ton
Conversion: Input Supply Chains | Poplar | Poplar | EtOH | feedstock processing | Poplar to Ethanol pathway | BC | 3.0722 | g/ton
Conversion: Input Supply Chains | Poplar | Poplar | EtOH | feedstock processing | Poplar to Ethanol pathway | OC | 1.2269 | g/ton
Conversion: Input Supply Chains | Poplar | Poplar | EtOH | feedstock processing | Poplar to Ethanol pathway | CH4 | 98.402 | g/ton
Conversion: Input Supply Chains | Poplar | Poplar | EtOH | feedstock processing | Poplar to Ethanol pathway | N2O | 47.0744 | g/ton
Conversion: Input Supply Chains | Poplar | Poplar | EtOH | feedstock processing | Poplar to Ethanol pathway | CO2 | 46119.983 | g/ton
Conversion: Input Supply Chains | Poplar | Poplar | EtOH | feedstock processing | Poplar to Ethanol pathway | Misc. CO2 | 0 | g/ton
Conversion: Input Supply Chains | Poplar | Poplar | EtOH | feedstock processing | Poplar to Ethanol pathway | VOC from bulk terminal | 0 | g/ton
Conversion: Input Supply Chains | Poplar | Poplar | EtOH | feedstock processing | Poplar to Ethanol pathway | VOC from refueling station | 0 | g/ton
Conversion: Input Supply Chains | Poplar | Poplar | EtOH | feedstock processing | Poplar to Ethanol pathway | Urban emissions: grams/mmBtu of fuel throughput, except as noted | 0
Conversion: Input Supply Chains | Poplar | Poplar | EtOH | feedstock processing | Poplar to Ethanol pathway | VOC | 1.1502 | g/ton
Conversion: Input Supply Chains | Poplar | Poplar | EtOH | feedstock processing | Poplar to Ethanol pathway | CO | 2.1424 | g/ton
Conversion: Input Supply Chains | Poplar | Poplar | EtOH | feedstock processing | Poplar to Ethanol pathway | NOx | 2.5906 | g/ton
Conversion: Input Supply Chains | Poplar | Poplar | EtOH | feedstock processing | Poplar to Ethanol pathway | PM10 | 0.27666 | g/ton
Conversion: Input Supply Chains | Poplar | Poplar | EtOH | feedstock processing | Poplar to Ethanol pathway | PM2.5 | 0.21111 | g/ton
Conversion: Input Supply Chains | Poplar | Poplar | EtOH | feedstock processing | Poplar to Ethanol pathway | SOx | 0.73506 | g/ton
Conversion: Input Supply Chains | Poplar | Poplar | EtOH | feedstock processing | Poplar to Ethanol pathway | BC | 0.026085 | g/ton
Conversion: Input Supply Chains | Poplar | Poplar | EtOH | feedstock processing | Poplar to Ethanol pathway | OC | 0.046938 | g/ton
Conversion: Input Supply Chains | Switchgrass | Switchgrass | EtOH | feedstock processing | Switchgrass to Ethanol pathway | Energy demand
Conversion: Input Supply Chains | Switchgrass | Switchgrass | EtOH | feedstock processing | Switchgrass to Ethanol pathway | Total energy | 4282586.8205 | mmBtu/ton | farming, fertilizer, pesticide, transportation
Conversion: Input Supply Chains | Switchgrass | Switchgrass | EtOH | feedstock processing | Switchgrass to Ethanol pathway | Fossil fuels | 525305.0898 | mmBtu/ton
Conversion: Input Supply Chains | Switchgrass | Switchgrass | EtOH | feedstock processing | Switchgrass to Ethanol pathway | Coal | 11600.1686 | mmBtu/ton
Conversion: Input Supply Chains | Switchgrass | Switchgrass | EtOH | feedstock processing | Switchgrass to Ethanol pathway | Natural gas | 328153.9042 | mmBtu/ton
Conversion: Input Supply Chains | Switchgrass | Switchgrass | EtOH | feedstock processing | Switchgrass to Ethanol pathway | Petroleum | 185551.0171 | mmBtu/ton
Conversion: Input Supply Chains | Switchgrass | Switchgrass | EtOH | feedstock processing | Switchgrass to Ethanol pathway | Water consumption, gallons/mmBtu of fuel throughput | 61.7534 | gallon/ton
Conversion: Input Supply Chains | Switchgrass | Switchgrass | EtOH | feedstock processing | Switchgrass to Ethanol pathway | Total Emissions: grams/mmBtu of fuel throughput, except as noted | 0
Conversion: Input Supply Chains | Switchgrass | Switchgrass | EtOH | feedstock processing | Switchgrass to Ethanol pathway | VOC | 37.1407 | g/ton
Conversion: Input Supply Chains | Switchgrass | Switchgrass | EtOH | feedstock processing | Switchgrass to Ethanol pathway | CO | 70.5552 | g/ton
Conversion: Input Supply Chains | Switchgrass | Switchgrass | EtOH | feedstock processing | Switchgrass to Ethanol pathway | NOx | 151.955 | g/ton
Conversion: Input Supply Chains | Switchgrass | Switchgrass | EtOH | feedstock processing | Switchgrass to Ethanol pathway | PM10 | 11.594 | g/ton
Conversion: Input Supply Chains | Switchgrass | Switchgrass | EtOH | feedstock processing | Switchgrass to Ethanol pathway | PM2.5 | 9.11 | g/ton
Conversion: Input Supply Chains | Switchgrass | Switchgrass | EtOH | feedstock processing | Switchgrass to Ethanol pathway | SOx | 63.807 | g/ton
Conversion: Input Supply Chains | Switchgrass | Switchgrass | EtOH | feedstock processing | Switchgrass to Ethanol pathway | BC | 1.1258 | g/ton
Conversion: Input Supply Chains | Switchgrass | Switchgrass | EtOH | feedstock processing | Switchgrass to Ethanol pathway | OC | 1.2963 | g/ton
Conversion: Input Supply Chains | Switchgrass | Switchgrass | EtOH | feedstock processing | Switchgrass to Ethanol pathway | CH4 | 166.6212 | g/ton
Conversion: Input Supply Chains | Switchgrass | Switchgrass | EtOH | feedstock processing | Switchgrass to Ethanol pathway | N2O | 133.0173 | g/ton
Conversion: Input Supply Chains | Switchgrass | Switchgrass | EtOH | feedstock processing | Switchgrass to Ethanol pathway | CO2 | 36009.1596 | g/ton
Conversion: Input Supply Chains | Switchgrass | Switchgrass | EtOH | feedstock processing | Switchgrass to Ethanol pathway | Misc. CO2 | 0 | g/ton
Conversion: Input Supply Chains | Switchgrass | Switchgrass | EtOH | feedstock processing | Switchgrass to Ethanol pathway | VOC from bulk terminal | 0 | g/ton
Conversion: Input Supply Chains | Switchgrass | Switchgrass | EtOH | feedstock processing | Switchgrass to Ethanol pathway | VOC from refueling station | 0 | g/ton
Conversion: Input Supply Chains | Switchgrass | Switchgrass | EtOH | feedstock processing | Switchgrass to Ethanol pathway | Urban emissions: grams/mmBtu of fuel throughput, except as noted | 0
Conversion: Input Supply Chains | Switchgrass | Switchgrass | EtOH | feedstock processing | Switchgrass to Ethanol pathway | VOC | 0.80292 | g/ton
Conversion: Input Supply Chains | Switchgrass | Switchgrass | EtOH | feedstock processing | Switchgrass to Ethanol pathway | CO | 2.2739 | g/ton
Conversion: Input Supply Chains | Switchgrass | Switchgrass | EtOH | feedstock processing | Switchgrass to Ethanol pathway | NOx | 3.7326 | g/ton
Conversion: Input Supply Chains | Switchgrass | Switchgrass | EtOH | feedstock processing | Switchgrass to Ethanol pathway | PM10 | 0.29493 | g/ton
Conversion: Input Supply Chains | Switchgrass | Switchgrass | EtOH | feedstock processing | Switchgrass to Ethanol pathway | PM2.5 | 0.23736 | g/ton
Conversion: Input Supply Chains | Switchgrass | Switchgrass | EtOH | feedstock processing | Switchgrass to Ethanol pathway | SOx | 1.4126 | g/ton
Conversion: Input Supply Chains | Switchgrass | Switchgrass | EtOH | feedstock processing | Switchgrass to Ethanol pathway | BC | 0.027336 | g/ton
Conversion: Input Supply Chains | Switchgrass | Switchgrass | EtOH | feedstock processing | Switchgrass to Ethanol pathway | OC | 0.073691 | g/ton
Conversion: Input Supply Chains | Miscanthus | Miscanthus | EtOH | feedstock processing | Miscanthus to Ethanol pathway | Energy demand
Conversion: Input Supply Chains | Miscanthus | Miscanthus | EtOH | feedstock processing | Miscanthus to Ethanol pathway | Total energy | 4416683.91 | mmBtu/ton | farming, fertilizer, pesticide, transportation
Conversion: Input Supply Chains | Miscanthus | Miscanthus | EtOH | feedstock processing | Miscanthus to Ethanol pathway | Fossil fuels | 432507.5679 | mmBtu/ton
Conversion: Input Supply Chains | Miscanthus | Miscanthus | EtOH | feedstock processing | Miscanthus to Ethanol pathway | Coal | 9084.4259 | mmBtu/ton
Conversion: Input Supply Chains | Miscanthus | Miscanthus | EtOH | feedstock processing | Miscanthus to Ethanol pathway | Natural gas | 286153.574 | mmBtu/ton
Conversion: Input Supply Chains | Miscanthus | Miscanthus | EtOH | feedstock processing | Miscanthus to Ethanol pathway | Petroleum | 137269.568 | mmBtu/ton
Conversion: Input Supply Chains | Miscanthus | Miscanthus | EtOH | feedstock processing | Miscanthus to Ethanol pathway | Water consumption, gallons/mmBtu of fuel throughput | 43.0066 | gallon/ton
Conversion: Input Supply Chains | Miscanthus | Miscanthus | EtOH | feedstock processing | Miscanthus to Ethanol pathway | Total Emissions: grams/mmBtu of fuel throughput, except as noted | 0
Conversion: Input Supply Chains | Miscanthus | Miscanthus | EtOH | feedstock processing | Miscanthus to Ethanol pathway | VOC | 33.1919 | g/ton
Conversion: Input Supply Chains | Miscanthus | Miscanthus | EtOH | feedstock processing | Miscanthus to Ethanol pathway | CO | 53.5166 | g/ton
Conversion: Input Supply Chains | Miscanthus | Miscanthus | EtOH | feedstock processing | Miscanthus to Ethanol pathway | NOx | 132.5289 | g/ton
Conversion: Input Supply Chains | Miscanthus | Miscanthus | EtOH | feedstock processing | Miscanthus to Ethanol pathway | PM10 | 8.9259 | g/ton
Conversion: Input Supply Chains | Miscanthus | Miscanthus | EtOH | feedstock processing | Miscanthus to Ethanol pathway | PM2.5 | 7.052 | g/ton
Conversion: Input Supply Chains | Miscanthus | Miscanthus | EtOH | feedstock processing | Miscanthus to Ethanol pathway | SOx | 43.4199 | g/ton
Conversion: Input Supply Chains | Miscanthus | Miscanthus | EtOH | feedstock processing | Miscanthus to Ethanol pathway | BC | 0.7789 | g/ton
Conversion: Input Supply Chains | Miscanthus | Miscanthus | EtOH | feedstock processing | Miscanthus to Ethanol pathway | OC | 1.0081 | g/ton
Conversion: Input Supply Chains | Miscanthus | Miscanthus | EtOH | feedstock processing | Miscanthus to Ethanol pathway | CH4 | 146.3181 | g/ton
Conversion: Input Supply Chains | Miscanthus | Miscanthus | EtOH | feedstock processing | Miscanthus to Ethanol pathway | N2O | 130.8771 | g/ton
Conversion: Input Supply Chains | Miscanthus | Miscanthus | EtOH | feedstock processing | Miscanthus to Ethanol pathway | CO2 | 29260.6376 | g/ton
Conversion: Input Supply Chains | Miscanthus | Miscanthus | EtOH | feedstock processing | Miscanthus to Ethanol pathway | Misc. CO2 | 0 | g/ton
Conversion: Input Supply Chains | Miscanthus | Miscanthus | EtOH | feedstock processing | Miscanthus to Ethanol pathway | VOC from bulk terminal | 0 | g/ton
Conversion: Input Supply Chains | Miscanthus | Miscanthus | EtOH | feedstock processing | Miscanthus to Ethanol pathway | VOC from refueling station | 0 | g/ton
Conversion: Input Supply Chains | Miscanthus | Miscanthus | EtOH | feedstock processing | Miscanthus to Ethanol pathway | Urban emissions: grams/mmBtu of fuel throughput, except as noted | 0
Conversion: Input Supply Chains | Miscanthus | Miscanthus | EtOH | feedstock processing | Miscanthus to Ethanol pathway | VOC | 0.6369 | g/ton
Conversion: Input Supply Chains | Miscanthus | Miscanthus | EtOH | feedstock processing | Miscanthus to Ethanol pathway | CO | 1.7828 | g/ton
Conversion: Input Supply Chains | Miscanthus | Miscanthus | EtOH | feedstock processing | Miscanthus to Ethanol pathway | NOx | 2.9672 | g/ton
Conversion: Input Supply Chains | Miscanthus | Miscanthus | EtOH | feedstock processing | Miscanthus to Ethanol pathway | PM10 | 0.22842 | g/ton
Conversion: Input Supply Chains | Miscanthus | Miscanthus | EtOH | feedstock processing | Miscanthus to Ethanol pathway | PM2.5 | 0.18545 | g/ton
Conversion: Input Supply Chains | Miscanthus | Miscanthus | EtOH | feedstock processing | Miscanthus to Ethanol pathway | SOx | 1.1093 | g/ton
Conversion: Input Supply Chains | Miscanthus | Miscanthus | EtOH | feedstock processing | Miscanthus to Ethanol pathway | BC | 0.02127 | g/ton
Conversion: Input Supply Chains | Miscanthus | Miscanthus | EtOH | feedstock processing | Miscanthus to Ethanol pathway | OC | 0.058041 | g/ton
Conversion: Input Supply Chains | Corn Stover | Corn Stover | EtOH | feedstock processing | Corn Stover to Ethanol pathway | Energy demand
Conversion: Input Supply Chains | Corn Stover | Corn Stover | EtOH | feedstock processing | Corn Stover to Ethanol pathway | Total energy | 1736724.0899 | mmBtu/ton | farming, fertilizer, pesticide, transportation
Conversion: Input Supply Chains | Corn Stover | Corn Stover | EtOH | feedstock processing | Corn Stover to Ethanol pathway | Fossil fuels | 24193.0376 | mmBtu/ton
Conversion: Input Supply Chains | Corn Stover | Corn Stover | EtOH | feedstock processing | Corn Stover to Ethanol pathway | Coal | 1581.5446 | mmBtu/ton
Conversion: Input Supply Chains | Corn Stover | Corn Stover | EtOH | feedstock processing | Corn Stover to Ethanol pathway | Natural gas | 20999.468 | mmBtu/ton
Conversion: Input Supply Chains | Corn Stover | Corn Stover | EtOH | feedstock processing | Corn Stover to Ethanol pathway | Petroleum | 1612.025 | mmBtu/ton
Conversion: Input Supply Chains | Corn Stover | Corn Stover | EtOH | feedstock processing | Corn Stover to Ethanol pathway | Water consumption, gallons/mmBtu of fuel throughput | 0.82384 | gallon/ton
Conversion: Input Supply Chains | Corn Stover | Corn Stover | EtOH | feedstock processing | Corn Stover to Ethanol pathway | Total Emissions: grams/mmBtu of fuel throughput, except as noted | 0
Conversion: Input Supply Chains | Corn Stover | Corn Stover | EtOH | feedstock processing | Corn Stover to Ethanol pathway | VOC | 0.30152 | g/ton
Conversion: Input Supply Chains | Corn Stover | Corn Stover | EtOH | feedstock processing | Corn Stover to Ethanol pathway | CO | 0.57338 | g/ton
Conversion: Input Supply Chains | Corn Stover | Corn Stover | EtOH | feedstock processing | Corn Stover to Ethanol pathway | NOx | 0.8184 | g/ton
Conversion: Input Supply Chains | Corn Stover | Corn Stover | EtOH | feedstock processing | Corn Stover to Ethanol pathway | PM10 | 0.062526 | g/ton
Conversion: Input Supply Chains | Corn Stover | Corn Stover | EtOH | feedstock processing | Corn Stover to Ethanol pathway | PM2.5 | 0.046174 | g/ton
Conversion: Input Supply Chains | Corn Stover | Corn Stover | EtOH | feedstock processing | Corn Stover to Ethanol pathway | SOx | 0.39712 | g/ton
Conversion: Input Supply Chains | Corn Stover | Corn Stover | EtOH | feedstock processing | Corn Stover to Ethanol pathway | BC | 0.0041155 | g/ton
Conversion: Input Supply Chains | Corn Stover | Corn Stover | EtOH | feedstock processing | Corn Stover to Ethanol pathway | OC | 0.01454 | g/ton
Conversion: Input Supply Chains | Corn Stover | Corn Stover | EtOH | feedstock processing | Corn Stover to Ethanol pathway | CH4 | 3.3436 | g/ton
Conversion: Input Supply Chains | Corn Stover | Corn Stover | EtOH | feedstock processing | Corn Stover to Ethanol pathway | N2O | 9.2647 | g/ton
Conversion: Input Supply Chains | Corn Stover | Corn Stover | EtOH | feedstock processing | Corn Stover to Ethanol pathway | CO2 | 608.2584 | g/ton
Conversion: Input Supply Chains | Corn Stover | Corn Stover | EtOH | feedstock processing | Corn Stover to Ethanol pathway | Misc. CO2 | 0 | g/ton
Conversion: Input Supply Chains | Corn Stover | Corn Stover | EtOH | feedstock processing | Corn Stover to Ethanol pathway | VOC from bulk terminal | 0 | g/ton
Conversion: Input Supply Chains | Corn Stover | Corn Stover | EtOH | feedstock processing | Corn Stover to Ethanol pathway | VOC from refueling station | 0 | g/ton
Conversion: Input Supply Chains | Corn Stover | Corn Stover | EtOH | feedstock processing | Corn Stover to Ethanol pathway | Urban emissions: grams/mmBtu of fuel throughput, except as noted | 0
Conversion: Input Supply Chains | Corn Stover | Corn Stover | EtOH | feedstock processing | Corn Stover to Ethanol pathway | VOC | 0.09226 | g/ton
Conversion: Input Supply Chains | Corn Stover | Corn Stover | EtOH | feedstock processing | Corn Stover to Ethanol pathway | CO | 0.11451 | g/ton
Conversion: Input Supply Chains | Corn Stover | Corn Stover | EtOH | feedstock processing | Corn Stover to Ethanol pathway | NOx | 0.1988 | g/ton
Conversion: Input Supply Chains | Corn Stover | Corn Stover | EtOH | feedstock processing | Corn Stover to Ethanol pathway | PM10 | 0.020683 | g/ton
Conversion: Input Supply Chains | Corn Stover | Corn Stover | EtOH | feedstock processing | Corn Stover to Ethanol pathway | PM2.5 | 0.018514 | g/ton
Conversion: Input Supply Chains | Corn Stover | Corn Stover | EtOH | feedstock processing | Corn Stover to Ethanol pathway | SOx | 0.070143 | g/ton
Conversion: Input Supply Chains | Corn Stover | Corn Stover | EtOH | feedstock processing | Corn Stover to Ethanol pathway | BC | 0.0011807 | g/ton
Conversion: Input Supply Chains | Corn Stover | Corn Stover | EtOH | feedstock processing | Corn Stover to Ethanol pathway | OC | 0.0055163 | g/ton
Conversion: Input Supply Chains | Forest Residue | Forest Residue | EtOH | feedstock processing | Forest Residue to Ethanol pathway | Energy demand
Conversion: Input Supply Chains | Forest Residue | Forest Residue | EtOH | feedstock processing | Forest Residue to Ethanol pathway | Total energy | 337725.6679 | mmBtu/ton | collection, transportation
Conversion: Input Supply Chains | Forest Residue | Forest Residue | EtOH | feedstock processing | Forest Residue to Ethanol pathway | Fossil fuels | 335371.4579 | mmBtu/ton
Conversion: Input Supply Chains | Forest Residue | Forest Residue | EtOH | feedstock processing | Forest Residue to Ethanol pathway | Coal | 1175.6298 | mmBtu/ton
Conversion: Input Supply Chains | Forest Residue | Forest Residue | EtOH | feedstock processing | Forest Residue to Ethanol pathway | Natural gas | 35453.1464 | mmBtu/ton
Conversion: Input Supply Chains | Forest Residue | Forest Residue | EtOH | feedstock processing | Forest Residue to Ethanol pathway | Petroleum | 298742.6816 | mmBtu/ton
Conversion: Input Supply Chains | Forest Residue | Forest Residue | EtOH | feedstock processing | Forest Residue to Ethanol pathway | Water consumption, gallons/mmBtu of fuel throughput | 6.4849 | gallon/ton
Conversion: Input Supply Chains | Forest Residue | Forest Residue | EtOH | feedstock processing | Forest Residue to Ethanol pathway | Total Emissions: grams/mmBtu of fuel throughput, except as noted | 0
Conversion: Input Supply Chains | Forest Residue | Forest Residue | EtOH | feedstock processing | Forest Residue to Ethanol pathway | VOC | 6.8469 | g/ton
Conversion: Input Supply Chains | Forest Residue | Forest Residue | EtOH | feedstock processing | Forest Residue to Ethanol pathway | CO | 53.0119 | g/ton
Conversion: Input Supply Chains | Forest Residue | Forest Residue | EtOH | feedstock processing | Forest Residue to Ethanol pathway | NOx | 52.3908 | g/ton
Conversion: Input Supply Chains | Forest Residue | Forest Residue | EtOH | feedstock processing | Forest Residue to Ethanol pathway | PM10 | 3.3791 | g/ton
Conversion: Input Supply Chains | Forest Residue | Forest Residue | EtOH | feedstock processing | Forest Residue to Ethanol pathway | PM2.5 | 2.049 | g/ton
Conversion: Input Supply Chains | Forest Residue | Forest Residue | EtOH | feedstock processing | Forest Residue to Ethanol pathway | SOx | 1.4918 | g/ton
Conversion: Input Supply Chains | Forest Residue | Forest Residue | EtOH | feedstock processing | Forest Residue to Ethanol pathway | BC | 1.205 | g/ton
Conversion: Input Supply Chains | Forest Residue | Forest Residue | EtOH | feedstock processing | Forest Residue to Ethanol pathway | OC | 0.41482 | g/ton
Conversion: Input Supply Chains | Forest Residue | Forest Residue | EtOH | feedstock processing | Forest Residue to Ethanol pathway | CH4 | 32.1537 | g/ton
Conversion: Input Supply Chains | Forest Residue | Forest Residue | EtOH | feedstock processing | Forest Residue to Ethanol pathway | N2O | 0.36137 | g/ton
Conversion: Input Supply Chains | Forest Residue | Forest Residue | EtOH | feedstock processing | Forest Residue to Ethanol pathway | CO2 | 25837.4281 | g/ton
Conversion: Input Supply Chains | Forest Residue | Forest Residue | EtOH | feedstock processing | Forest Residue to Ethanol pathway | Misc. CO2 | 0 | g/ton
Conversion: Input Supply Chains | Forest Residue | Forest Residue | EtOH | feedstock processing | Forest Residue to Ethanol pathway | VOC from bulk terminal | 0 | g/ton
Conversion: Input Supply Chains | Forest Residue | Forest Residue | EtOH | feedstock processing | Forest Residue to Ethanol pathway | VOC from refueling station | 0 | g/ton
Conversion: Input Supply Chains | Forest Residue | Forest Residue | EtOH | feedstock processing | Forest Residue to Ethanol pathway | Urban emissions: grams/mmBtu of fuel throughput, except as noted | 0
Conversion: Input Supply Chains | Forest Residue | Forest Residue | EtOH | feedstock processing | Forest Residue to Ethanol pathway | VOC | 0.85162 | g/ton
Conversion: Input Supply Chains | Forest Residue | Forest Residue | EtOH | feedstock processing | Forest Residue to Ethanol pathway | CO | 2.468 | g/ton
Conversion: Input Supply Chains | Forest Residue | Forest Residue | EtOH | feedstock processing | Forest Residue to Ethanol pathway | NOx | 1.9671 | g/ton
Conversion: Input Supply Chains | Forest Residue | Forest Residue | EtOH | feedstock processing | Forest Residue to Ethanol pathway | PM10 | 0.21271 | g/ton
Conversion: Input Supply Chains | Forest Residue | Forest Residue | EtOH | feedstock processing | Forest Residue to Ethanol pathway | PM2.5 | 0.13165 | g/ton
Conversion: Input Supply Chains | Forest Residue | Forest Residue | EtOH | feedstock processing | Forest Residue to Ethanol pathway | SOx | 0.26134 | g/ton
Conversion: Input Supply Chains | Forest Residue | Forest Residue | EtOH | feedstock processing | Forest Residue to Ethanol pathway | BC | 0.015736 | g/ton
Conversion: Input Supply Chains | Forest Residue | Forest Residue | EtOH | feedstock processing | Forest Residue to Ethanol pathway | OC | 0.022118 | g/ton
Conversion: Input Supply Chains | Clean Pine | Clean Pine | EtOH | feedstock processing | Clean Pine to Ethanol pathway | Energy demand
Conversion: Input Supply Chains | Clean Pine | Clean Pine | EtOH | feedstock processing | Clean Pine to Ethanol pathway | Total energy | 468970.8856 | mmBtu/ton | farming, fertilizer, pesticide, transportation
Conversion: Input Supply Chains | Clean Pine | Clean Pine | EtOH | feedstock processing | Clean Pine to Ethanol pathway | Fossil fuels | 460395.8448 | mmBtu/ton
Conversion: Input Supply Chains | Clean Pine | Clean Pine | EtOH | feedstock processing | Clean Pine to Ethanol pathway | Coal | 4624.6183 | mmBtu/ton
Conversion: Input Supply Chains | Clean Pine | Clean Pine | EtOH | feedstock processing | Clean Pine to Ethanol pathway | Natural gas | 191800.7216 | mmBtu/ton
Conversion: Input Supply Chains | Clean Pine | Clean Pine | EtOH | feedstock processing | Clean Pine to Ethanol pathway | Petroleum | 263970.5049 | mmBtu/ton
Conversion: Input Supply Chains | Clean Pine | Clean Pine | EtOH | feedstock processing | Clean Pine to Ethanol pathway | Water consumption, gallons/mmBtu of fuel throughput | 39.6041 | gallon/ton
Conversion: Input Supply Chains | Clean Pine | Clean Pine | EtOH | feedstock processing | Clean Pine to Ethanol pathway | Total Emissions: grams/mmBtu of fuel throughput, except as noted | 0
Conversion: Input Supply Chains | Clean Pine | Clean Pine | EtOH | feedstock processing | Clean Pine to Ethanol pathway | VOC | 28.2716 | g/ton
Conversion: Input Supply Chains | Clean Pine | Clean Pine | EtOH | feedstock processing | Clean Pine to Ethanol pathway | CO | 76.7952 | g/ton
Conversion: Input Supply Chains | Clean Pine | Clean Pine | EtOH | feedstock processing | Clean Pine to Ethanol pathway | NOx | 148.0248 | g/ton
Conversion: Input Supply Chains | Clean Pine | Clean Pine | EtOH | feedstock processing | Clean Pine to Ethanol pathway | PM10 | 11.2255 | g/ton
Conversion: Input Supply Chains | Clean Pine | Clean Pine | EtOH | feedstock processing | Clean Pine to Ethanol pathway | PM2.5 | 9.2315 | g/ton
Conversion: Input Supply Chains | Clean Pine | Clean Pine | EtOH | feedstock processing | Clean Pine to Ethanol pathway | SOx | 38.9974 | g/ton
Conversion: Input Supply Chains | Clean Pine | Clean Pine | EtOH | feedstock processing | Clean Pine to Ethanol pathway | BC | 2.6275 | g/ton
Conversion: Input Supply Chains | Clean Pine | Clean Pine | EtOH | feedstock processing | Clean Pine to Ethanol pathway | OC | 2.1262 | g/ton
Conversion: Input Supply Chains | Clean Pine | Clean Pine | EtOH | feedstock processing | Clean Pine to Ethanol pathway | CH4 | 111.0297 | g/ton
Conversion: Input Supply Chains | Clean Pine | Clean Pine | EtOH | feedstock processing | Clean Pine to Ethanol pathway | N2O | 67.2459 | g/ton
Conversion: Input Supply Chains | Clean Pine | Clean Pine | EtOH | feedstock processing | Clean Pine to Ethanol pathway | CO2 | 36486.8579 | g/ton
Conversion: Input Supply Chains | Clean Pine | Clean Pine | EtOH | feedstock processing | Clean Pine to Ethanol pathway | Misc. CO2 | 0 | g/ton
Conversion: Input Supply Chains | Clean Pine | Clean Pine | EtOH | feedstock processing | Clean Pine to Ethanol pathway | VOC from bulk terminal | 0 | g/ton
Conversion: Input Supply Chains | Clean Pine | Clean Pine | EtOH | feedstock processing | Clean Pine to Ethanol pathway | VOC from refueling station | 0 | g/ton
Conversion: Input Supply Chains | Clean Pine | Clean Pine | EtOH | feedstock processing | Clean Pine to Ethanol pathway | Urban emissions: grams/mmBtu of fuel throughput, except as noted | 0
Conversion: Input Supply Chains | Clean Pine | Clean Pine | EtOH | feedstock processing | Clean Pine to Ethanol pathway | VOC | 0.84401 | g/ton
Conversion: Input Supply Chains | Clean Pine | Clean Pine | EtOH | feedstock processing | Clean Pine to Ethanol pathway | CO | 2.0795 | g/ton
Conversion: Input Supply Chains | Clean Pine | Clean Pine | EtOH | feedstock processing | Clean Pine to Ethanol pathway | NOx | 2.735 | g/ton
Conversion: Input Supply Chains | Clean Pine | Clean Pine | EtOH | feedstock processing | Clean Pine to Ethanol pathway | PM10 | 0.24462 | g/ton
Conversion: Input Supply Chains | Clean Pine | Clean Pine | EtOH | feedstock processing | Clean Pine to Ethanol pathway | PM2.5 | 0.18482 | g/ton
Conversion: Input Supply Chains | Clean Pine | Clean Pine | EtOH | feedstock processing | Clean Pine to Ethanol pathway | SOx | 0.84013 | g/ton
Conversion: Input Supply Chains | Clean Pine | Clean Pine | EtOH | feedstock processing | Clean Pine to Ethanol pathway | BC | 0.022919 | g/ton
Conversion: Input Supply Chains | Clean Pine | Clean Pine | EtOH | feedstock processing | Clean Pine to Ethanol pathway | OC | 0.047947 | g/ton
Conversion: Input Supply Chains | Logging Residues | Logging Residues | Pyrolysis_IDL | feedstock processing | Logging Residues for IDL, 2020 SOT and 2021 SOT | Energy demand
Conversion: Input Supply Chains | Logging Residues | Logging Residues | Pyrolysis_IDL | feedstock processing | Logging Residues for IDL, 2020 SOT and 2021 SOT | Total energy | 737160.7828 | mmBtu/ton | landing processing, transportation, receiving and handling, storage, preprocessing
Conversion: Input Supply Chains | Logging Residues | Logging Residues | Pyrolysis_IDL | feedstock processing | Logging Residues for IDL, 2020 SOT and 2021 SOT | Fossil fuels | 632309.999 | mmBtu/ton
Conversion: Input Supply Chains | Logging Residues | Logging Residues | Pyrolysis_IDL | feedstock processing | Logging Residues for IDL, 2020 SOT and 2021 SOT | Coal | 56729.7462 | mmBtu/ton
Conversion: Input Supply Chains | Logging Residues | Logging Residues | Pyrolysis_IDL | feedstock processing | Logging Residues for IDL, 2020 SOT and 2021 SOT | Natural gas | 189452.4396 | mmBtu/ton
Conversion: Input Supply Chains | Logging Residues | Logging Residues | Pyrolysis_IDL | feedstock processing | Logging Residues for IDL, 2020 SOT and 2021 SOT | Petroleum | 386127.8133 | mmBtu/ton
Conversion: Input Supply Chains | Logging Residues | Logging Residues | Pyrolysis_IDL | feedstock processing | Logging Residues for IDL, 2020 SOT and 2021 SOT | Water consumption: gallons/mmBtu of fuel throughput | 32.7522 | gallon/ton
Conversion: Input Supply Chains | Logging Residues | Logging Residues | Pyrolysis_IDL | feedstock processing | Logging Residues for IDL, 2020 SOT and 2021 SOT | Total emissions: grams/mmBtu of fuel throughput, except as noted
Conversion: Input Supply Chains | Logging Residues | Logging Residues | Pyrolysis_IDL | feedstock processing | Logging Residues for IDL, 2020 SOT and 2021 SOT | VOC | 6.3459 | g/ton
Conversion: Input Supply Chains | Logging Residues | Logging Residues | Pyrolysis_IDL | feedstock processing | Logging Residues for IDL, 2020 SOT and 2021 SOT | CO | 159.9305 | g/ton
Conversion: Input Supply Chains | Logging Residues | Logging Residues | Pyrolysis_IDL | feedstock processing | Logging Residues for IDL, 2020 SOT and 2021 SOT | NOx | 97.2531 | g/ton
Conversion: Input Supply Chains | Logging Residues | Logging Residues | Pyrolysis_IDL | feedstock processing | Logging Residues for IDL, 2020 SOT and 2021 SOT | PM10 | 7.9932 | g/ton
Conversion: Input Supply Chains | Logging Residues | Logging Residues | Pyrolysis_IDL | feedstock processing | Logging Residues for IDL, 2020 SOT and 2021 SOT | PM2.5 | 6.0507 | g/ton
Conversion: Input Supply Chains | Logging Residues | Logging Residues | Pyrolysis_IDL | feedstock processing | Logging Residues for IDL, 2020 SOT and 2021 SOT | SOx | 9.3543 | g/ton
Conversion: Input Supply Chains | Logging Residues | Logging Residues | Pyrolysis_IDL | feedstock processing | Logging Residues for IDL, 2020 SOT and 2021 SOT | BC | 3.8142 | g/ton
Conversion: Input Supply Chains | Logging Residues | Logging Residues | Pyrolysis_IDL | feedstock processing | Logging Residues for IDL, 2020 SOT and 2021 SOT | OC | 1.2445 | g/ton
Conversion: Input Supply Chains | Logging Residues | Logging Residues | Pyrolysis_IDL | feedstock processing | Logging Residues for IDL, 2020 SOT and 2021 SOT | CH4 | 75.2894 | g/ton
Conversion: Input Supply Chains | Logging Residues | Logging Residues | Pyrolysis_IDL | feedstock processing | Logging Residues for IDL, 2020 SOT and 2021 SOT | N2O | 0.50617 | g/ton
Conversion: Input Supply Chains | Logging Residues | Logging Residues | Pyrolysis_IDL | feedstock processing | Logging Residues for IDL, 2020 SOT and 2021 SOT | CO2 | 47371.7706 | g/ton
Conversion: Input Supply Chains | Logging Residues | Logging Residues | Pyrolysis_IDL | feedstock processing | Logging Residues for IDL, 2020 SOT and 2021 SOT | VOC from bulk terminal | 0 | g/ton
Conversion: Input Supply Chains | Logging Residues | Logging Residues | Pyrolysis_IDL | feedstock processing | Logging Residues for IDL, 2020 SOT and 2021 SOT | VOC from ref. Station | 0 | g/ton
Conversion: Input Supply Chains | Logging Residues | Logging Residues | Pyrolysis_IDL | feedstock processing | Logging Residues for IDL, 2020 SOT and 2021 SOT | Biogenic CH4 | 0 | g/ton
Conversion: Input Supply Chains | Logging Residues | Logging Residues | Pyrolysis_IDL | feedstock processing | Logging Residues for IDL, 2020 SOT and 2021 SOT | Urban emissions: grams/mmBtu of fuel throughput, except as noted
Conversion: Input Supply Chains | Logging Residues | Logging Residues | Pyrolysis_IDL | feedstock processing | Logging Residues for IDL, 2020 SOT and 2021 SOT | VOC | 1.2083 | g/ton
Conversion: Input Supply Chains | Logging Residues | Logging Residues | Pyrolysis_IDL | feedstock processing | Logging Residues for IDL, 2020 SOT and 2021 SOT | CO | 3.9868 | g/ton
Conversion: Input Supply Chains | Logging Residues | Logging Residues | Pyrolysis_IDL | feedstock processing | Logging Residues for IDL, 2020 SOT and 2021 SOT | NOx | 4.7003 | g/ton
Conversion: Input Supply Chains | Logging Residues | Logging Residues | Pyrolysis_IDL | feedstock processing | Logging Residues for IDL, 2020 SOT and 2021 SOT | PM10 | 0.54092 | g/ton
Conversion: Input Supply Chains | Logging Residues | Logging Residues | Pyrolysis_IDL | feedstock processing | Logging Residues for IDL, 2020 SOT and 2021 SOT | PM2.5 | 0.41093 | g/ton
Conversion: Input Supply Chains | Logging Residues | Logging Residues | Pyrolysis_IDL | feedstock processing | Logging Residues for IDL, 2020 SOT and 2021 SOT | SOx | 2.3945 | g/ton
Conversion: Input Supply Chains | Logging Residues | Logging Residues | Pyrolysis_IDL | feedstock processing | Logging Residues for IDL, 2020 SOT and 2021 SOT | BC | 0.03174 | g/ton
Conversion: Input Supply Chains | Logging Residues | Logging Residues | Pyrolysis_IDL | feedstock processing | Logging Residues for IDL, 2020 SOT and 2021 SOT | OC | 0.11371 | g/ton
Conversion: Input Supply Chains | Clean Pine | Clean Pine | Pyrolysis_IDL | feedstock processing | Clean Pine for IDL, 2020 SOT and 2021 SOT | Energy demand
Conversion: Input Supply Chains | Clean Pine | Clean Pine | Pyrolysis_IDL | feedstock processing | Clean Pine for IDL, 2020 SOT and 2021 SOT | Total energy | 834603.5196 | mmBtu/ton
Conversion: Input Supply Chains | Clean Pine | Clean Pine | Pyrolysis_IDL | feedstock processing | Clean Pine for IDL, 2020 SOT and 2021 SOT | Fossil fuels | 674023.3218 | mmBtu/ton
Conversion: Input Supply Chains | Clean Pine | Clean Pine | Pyrolysis_IDL | feedstock processing | Clean Pine for IDL, 2020 SOT and 2021 SOT | Coal | 86972.1985 | mmBtu/ton
Conversion: Input Supply Chains | Clean Pine | Clean Pine | Pyrolysis_IDL | feedstock processing | Clean Pine for IDL, 2020 SOT and 2021 SOT | Natural gas | 261553.3562 | mmBtu/ton
Conversion: Input Supply Chains | Clean Pine | Clean Pine | Pyrolysis_IDL | feedstock processing | Clean Pine for IDL, 2020 SOT and 2021 SOT | Petroleum | 325497.7671 | mmBtu/ton
Conversion: Input Supply Chains | Clean Pine | Clean Pine | Pyrolysis_IDL | feedstock processing | Clean Pine for IDL, 2020 SOT and 2021 SOT | Water consumption: gallons/mmBtu of fuel throughput | 44.8908 | gallon/ton
Conversion: Input Supply Chains | Clean Pine | Clean Pine | Pyrolysis_IDL | feedstock processing | Clean Pine for IDL, 2020 SOT and 2021 SOT | Total emissions: grams/mmBtu of fuel throughput, except as noted | 0
Conversion: Input Supply Chains | Clean Pine | Clean Pine | Pyrolysis_IDL | feedstock processing | Clean Pine for IDL, 2020 SOT and 2021 SOT | VOC | 13.1198 | g/ton
Conversion: Input Supply Chains | Clean Pine | Clean Pine | Pyrolysis_IDL | feedstock processing | Clean Pine for IDL, 2020 SOT and 2021 SOT | CO | 94.3207 | g/ton
Conversion: Input Supply Chains | Clean Pine | Clean Pine | Pyrolysis_IDL | feedstock processing | Clean Pine for IDL, 2020 SOT and 2021 SOT | NOx | 121.8626 | g/ton
Conversion: Input Supply Chains | Clean Pine | Clean Pine | Pyrolysis_IDL | feedstock processing | Clean Pine for IDL, 2020 SOT and 2021 SOT | PM10 | 9.4055 | g/ton
Conversion: Input Supply Chains | Clean Pine | Clean Pine | Pyrolysis_IDL | feedstock processing | Clean Pine for IDL, 2020 SOT and 2021 SOT | PM2.5 | 7.5974 | g/ton
Conversion: Input Supply Chains | Clean Pine | Clean Pine | Pyrolysis_IDL | feedstock processing | Clean Pine for IDL, 2020 SOT and 2021 SOT | SOx | 13.1343 | g/ton
Conversion: Input Supply Chains | Clean Pine | Clean Pine | Pyrolysis_IDL | feedstock processing | Clean Pine for IDL, 2020 SOT and 2021 SOT | BC | 3.6201 | g/ton
Conversion: Input Supply Chains | Clean Pine | Clean Pine | Pyrolysis_IDL | feedstock processing | Clean Pine for IDL, 2020 SOT and 2021 SOT | OC | 2.4331 | g/ton
Conversion: Input Supply Chains | Clean Pine | Clean Pine | Pyrolysis_IDL | feedstock processing | Clean Pine for IDL, 2020 SOT and 2021 SOT | CH4 | 86.5387 | g/ton
Conversion: Input Supply Chains | Clean Pine | Clean Pine | Pyrolysis_IDL | feedstock processing | Clean Pine for IDL, 2020 SOT and 2021 SOT | N2O | 0.68659 | g/ton
Conversion: Input Supply Chains | Clean Pine | Clean Pine | Pyrolysis_IDL | feedstock processing | Clean Pine for IDL, 2020 SOT and 2021 SOT | CO2 | 49982.499 | g/ton
Conversion: Input Supply Chains | Clean Pine | Clean Pine | Pyrolysis_IDL | feedstock processing | Clean Pine for IDL, 2020 SOT and 2021 SOT | VOC from bulk terminal | 0 | g/ton
Conversion: Input Supply Chains | Clean Pine | Clean Pine | Pyrolysis_IDL | feedstock processing | Clean Pine for IDL, 2020 SOT and 2021 SOT | VOC from ref. Station | 0 | g/ton
Conversion: Input Supply Chains | Clean Pine | Clean Pine | Pyrolysis_IDL | feedstock processing | Clean Pine for IDL, 2020 SOT and 2021 SOT | Biogenic CH4 | 0 | g/ton
Conversion: Input Supply Chains | Clean Pine | Clean Pine | Pyrolysis_IDL | feedstock processing | Clean Pine for IDL, 2020 SOT and 2021 SOT | Urban emissions: grams/mmBtu of fuel throughput, except as noted | 0
Conversion: Input Supply Chains | Clean Pine | Clean Pine | Pyrolysis_IDL | feedstock processing | Clean Pine for IDL, 2020 SOT and 2021 SOT | VOC | 1.0891 | g/ton
Conversion: Input Supply Chains | Clean Pine | Clean Pine | Pyrolysis_IDL | feedstock processing | Clean Pine for IDL, 2020 SOT and 2021 SOT | CO | 3.744 | g/ton
Conversion: Input Supply Chains | Clean Pine | Clean Pine | Pyrolysis_IDL | feedstock processing | Clean Pine for IDL, 2020 SOT and 2021 SOT | NOx | 5.3827 | g/ton
Conversion: Input Supply Chains | Clean Pine | Clean Pine | Pyrolysis_IDL | feedstock processing | Clean Pine for IDL, 2020 SOT and 2021 SOT | PM10 | 0.63771 | g/ton
Conversion: Input Supply Chains | Clean Pine | Clean Pine | Pyrolysis_IDL | feedstock processing | Clean Pine for IDL, 2020 SOT and 2021 SOT | PM2.5 | 0.51601 | g/ton
Conversion: Input Supply Chains | Clean Pine | Clean Pine | Pyrolysis_IDL | feedstock processing | Clean Pine for IDL, 2020 SOT and 2021 SOT | SOx | 3.4765 | g/ton
Conversion: Input Supply Chains | Clean Pine | Clean Pine | Pyrolysis_IDL | feedstock processing | Clean Pine for IDL, 2020 SOT and 2021 SOT | BC | 0.03481 | g/ton
Conversion: Input Supply Chains | Clean Pine | Clean Pine | Pyrolysis_IDL | feedstock processing | Clean Pine for IDL, 2020 SOT and 2021 SOT | OC | 0.15617 | g/ton
Conversion: Input Supply Chains | 25% Clean Pine and 75% Logging Residues blend | 25% Clean Pine and 75% Logging residues blend | Pyrolysis_IDL | feedstock processing | 25% Clean Pine and 75% Logging Residue for Aromatic Rich Hydrocarbon (ARHC) | Energy demand
Conversion: Input Supply Chains | 25% Clean Pine and 75% Logging Residues blend | 25% Clean Pine and 75% Logging residues blend | Pyrolysis_IDL | feedstock processing | 25% Clean Pine and 75% Logging Residue for Aromatic Rich Hydrocarbon (ARHC) | Total energy | 1054691.6528 | mmBtu/ton | production, harvest and collection, landing processing, transportation, receiving and handling, storage, preprocessing
Conversion: Input Supply Chains | 25% Clean Pine and 75% Logging Residues blend | 25% Clean Pine and 75% Logging residues blend | Pyrolysis_IDL | feedstock processing | 25% Clean Pine and 75% Logging Residue for Aromatic Rich Hydrocarbon (ARHC) | Fossil fuels | 913061.9189 | mmBtu/ton
Conversion: Input Supply Chains | 25% Clean Pine and 75% Logging Residues blend | 25% Clean Pine and 75% Logging residues blend | Pyrolysis_IDL | feedstock processing | 25% Clean Pine and 75% Logging Residue for Aromatic Rich Hydrocarbon (ARHC) | Coal | 76644.3183 | mmBtu/ton
Conversion: Input Supply Chains | 25% Clean Pine and 75% Logging Residues blend | 25% Clean Pine and 75% Logging residues blend | Pyrolysis_IDL | feedstock processing | 25% Clean Pine and 75% Logging Residue for Aromatic Rich Hydrocarbon (ARHC) | Natural gas | 302955.1275 | mmBtu/ton
Conversion: Input Supply Chains | 25% Clean Pine and 75% Logging Residues blend | 25% Clean Pine and 75% Logging residues blend | Pyrolysis_IDL | feedstock processing | 25% Clean Pine and 75% Logging Residue for Aromatic Rich Hydrocarbon (ARHC) | Petroleum | 533462.473 | mmBtu/ton
Conversion: Input Supply Chains | 25% Clean Pine and 75% Logging Residues blend | 25% Clean Pine and 75% Logging residues blend | Pyrolysis_IDL | feedstock processing | 25% Clean Pine and 75% Logging Residue for Aromatic Rich Hydrocarbon (ARHC) | Water consumption: gallons/mmBtu of fuel throughput | 54.2525 | gallon/ton
Conversion: Input Supply Chains | 25% Clean Pine and 75% Logging Residues blend | 25% Clean Pine and 75% Logging residues blend | Pyrolysis_IDL | feedstock processing | 25% Clean Pine and 75% Logging Residue for Aromatic Rich Hydrocarbon (ARHC) | Total emissions: grams/mmBtu of fuel throughput, except as noted
Conversion: Input Supply Chains | 25% Clean Pine and 75% Logging Residues blend | 25% Clean Pine and 75% Logging residues blend | Pyrolysis_IDL | feedstock processing | 25% Clean Pine and 75% Logging Residue for Aromatic Rich Hydrocarbon (ARHC) | VOC | 20.0858 | g/ton
Conversion: Input Supply Chains | 25% Clean Pine and 75% Logging Residues blend | 25% Clean Pine and 75% Logging residues blend | Pyrolysis_IDL | feedstock processing | 25% Clean Pine and 75% Logging Residue for Aromatic Rich Hydrocarbon (ARHC) | CO | 170.8728 | g/ton
Conversion: Input Supply Chains | 25% Clean Pine and 75% Logging Residues blend | 25% Clean Pine and 75% Logging residues blend | Pyrolysis_IDL | feedstock processing | 25% Clean Pine and 75% Logging Residue for Aromatic Rich Hydrocarbon (ARHC) | NOx | 166.3726 | g/ton
Conversion: Input Supply Chains | 25% Clean Pine and 75% Logging Residues blend | 25% Clean Pine and 75% Logging residues blend | Pyrolysis_IDL | feedstock processing | 25% Clean Pine and 75% Logging Residue for Aromatic Rich Hydrocarbon (ARHC) | PM10 | 13.0688 | g/ton
Conversion: Input Supply Chains | 25% Clean Pine and 75% Logging Residues blend | 25% Clean Pine and 75% Logging residues blend | Pyrolysis_IDL | feedstock processing | 25% Clean Pine and 75% Logging Residue for Aromatic Rich Hydrocarbon (ARHC) | PM2.5 | 10.6147 | g/ton
Conversion: Input Supply Chains | 25% Clean Pine and 75% Logging Residues blend | 25% Clean Pine and 75% Logging residues blend | Pyrolysis_IDL | feedstock processing | 25% Clean Pine and 75% Logging Residue for Aromatic Rich Hydrocarbon (ARHC) | SOx | 23.9234 | g/ton
Conversion: Input Supply Chains | 25% Clean Pine and 75% Logging Residues blend | 25% Clean Pine and 75% Logging residues blend | Pyrolysis_IDL | feedstock processing | 25% Clean Pine and 75% Logging Residue for Aromatic Rich Hydrocarbon (ARHC) | BC | 5.4891 | g/ton
Conversion: Input Supply Chains | 25% Clean Pine and 75% Logging Residues blend | 25% Clean Pine and 75% Logging residues blend | Pyrolysis_IDL | feedstock processing | 25% Clean Pine and 75% Logging Residue for Aromatic Rich Hydrocarbon (ARHC) | OC | 2.512 | g/ton
Conversion: Input Supply Chains | 25% Clean Pine and 75% Logging Residues blend | 25% Clean Pine and 75% Logging residues blend | Pyrolysis_IDL | feedstock processing | 25% Clean Pine and 75% Logging Residue for Aromatic Rich Hydrocarbon (ARHC) | CH4 | 127.025 | g/ton
Conversion: Input Supply Chains | 25% Clean Pine and 75% Logging Residues blend | 25% Clean Pine and 75% Logging residues blend | Pyrolysis_IDL | feedstock processing | 25% Clean Pine and 75% Logging Residue for Aromatic Rich Hydrocarbon (ARHC) | N2O | 21.1679 | g/ton
Conversion: Input Supply Chains | 25% Clean Pine and 75% Logging Residues blend | 25% Clean Pine and 75% Logging residues blend | Pyrolysis_IDL | feedstock processing | 25% Clean Pine and 75% Logging Residue for Aromatic Rich Hydrocarbon (ARHC) | CO2 | 68937.7263 | g/ton
Conversion: Input Supply Chains | 25% Clean Pine and 75% Logging Residues blend | 25% Clean Pine and 75% Logging residues blend | Pyrolysis_IDL | feedstock processing | 25% Clean Pine and 75% Logging Residue for Aromatic Rich Hydrocarbon (ARHC) | VOC from bulk terminal | 0 | g/ton
Conversion: Input Supply Chains | 25% Clean Pine and 75% Logging Residues blend | 25% Clean Pine and 75% Logging residues blend | Pyrolysis_IDL | feedstock processing | 25% Clean Pine and 75% Logging Residue for Aromatic Rich Hydrocarbon (ARHC) | VOC from ref. Station | 0 | g/ton
Conversion: Input Supply Chains | 25% Clean Pine and 75% Logging Residues blend | 25% Clean Pine and 75% Logging residues blend | Pyrolysis_IDL | feedstock processing | 25% Clean Pine and 75% Logging Residue for Aromatic Rich Hydrocarbon (ARHC) | Biogenic CH4 | 0 | g/ton
Conversion: Input Supply Chains | 25% Clean Pine and 75% Logging Residues blend | 25% Clean Pine and 75% Logging residues blend | Pyrolysis_IDL | feedstock processing | 25% Clean Pine and 75% Logging Residue for Aromatic Rich Hydrocarbon (ARHC) | Urban emissions: grams/mmBtu of fuel throughput, except as noted | 0
Conversion: Input Supply Chains | 25% Clean Pine and 75% Logging Residues blend | 25% Clean Pine and 75% Logging residues blend | Pyrolysis_IDL | feedstock processing | 25% Clean Pine and 75% Logging Residue for Aromatic Rich Hydrocarbon (ARHC) | VOC | 1.6654 | g/ton
Conversion: Input Supply Chains | 25% Clean Pine and 75% Logging Residues blend | 25% Clean Pine and 75% Logging residues blend | Pyrolysis_IDL | feedstock processing | 25% Clean Pine and 75% Logging Residue for Aromatic Rich Hydrocarbon (ARHC) | CO | 4.6127 | g/ton
Conversion: Input Supply Chains | 25% Clean Pine and 75% Logging Residues blend | 25% Clean Pine and 75% Logging residues blend | Pyrolysis_IDL | feedstock processing | 25% Clean Pine and 75% Logging Residue for Aromatic Rich Hydrocarbon (ARHC) | NOx | 6.1878 | g/ton
Conversion: Input Supply Chains | 25% Clean Pine and 75% Logging Residues blend | 25% Clean Pine and 75% Logging residues blend | Pyrolysis_IDL | feedstock processing | 25% Clean Pine and 75% Logging Residue for Aromatic Rich Hydrocarbon (ARHC) | PM10 | 0.71963 | g/ton
Conversion: Input Supply Chains | 25% Clean Pine and 75% Logging Residues blend | 25% Clean Pine and 75% Logging residues blend | Pyrolysis_IDL | feedstock processing | 25% Clean Pine and 75% Logging Residue for Aromatic Rich Hydrocarbon (ARHC) | PM2.5 | 0.57107 | g/ton
Conversion: Input Supply Chains | 25% Clean Pine and 75% Logging Residues blend | 25% Clean Pine and 75% Logging residues blend | Pyrolysis_IDL | feedstock processing | 25% Clean Pine and 75% Logging Residue for Aromatic Rich Hydrocarbon (ARHC) | SOx | 3.3857 | g/ton
Conversion: Input Supply Chains | 25% Clean Pine and 75% Logging Residues blend | 25% Clean Pine and 75% Logging residues blend | Pyrolysis_IDL | feedstock processing | 25% Clean Pine and 75% Logging Residue for Aromatic Rich Hydrocarbon (ARHC) | BC | 0.045856 | g/ton
Conversion: Input Supply Chains | 25% Clean Pine and 75% Logging Residues blend | 25% Clean Pine and 75% Logging residues blend | Pyrolysis_IDL | feedstock processing | 25% Clean Pine and 75% Logging Residue for Aromatic Rich Hydrocarbon (ARHC) | OC | 0.16111 | g/ton
Conversion: Input Supply Chains | Corn Stover, 3-pass | Corn Stover, 3-pass | IBR | feedstock processing | Corn Stover for biochemical conversion pathways, Corn Stover, 2021 SOT, 3-pass | Energy demand
Conversion: Input Supply Chains | Corn Stover, 3-pass | Corn Stover, 3-pass | IBR | feedstock processing | Corn Stover for biochemical conversion pathways, Corn Stover, 2021 SOT, 3-pass | Total energy, Btu | 854558.667 | Btu/ton | fertilizer, pesticide, harvest and collection, transportation, storage, preprocessing, handling, blending, transport to biorefinery
Conversion: Input Supply Chains | Corn Stover, 3-pass | Corn Stover, 3-pass | IBR | feedstock processing | Corn Stover for biochemical conversion pathways, Corn Stover, 2021 SOT, 3-pass | Fossil fuels, Btu | 648257.5252 | Btu/ton
Conversion: Input Supply Chains | Corn Stover, 3-pass | Corn Stover, 3-pass | IBR | feedstock processing | Corn Stover for biochemical conversion pathways, Corn Stover, 2021 SOT, 3-pass | Coal, Btu | 111801.7221 | Btu/ton
Conversion: Input Supply Chains | Corn Stover, 3-pass | Corn Stover, 3-pass | IBR | feedstock processing | Corn Stover for biochemical conversion pathways, Corn Stover, 2021 SOT, 3-pass | Natural gas, Btu | 314878.326 | Btu/ton
Conversion: Input Supply Chains | Corn Stover, 3-pass | Corn Stover, 3-pass | IBR | feedstock processing | Corn Stover for biochemical conversion pathways, Corn Stover, 2021 SOT, 3-pass | Petroleum, Btu | 221577.477 | Btu/ton
Conversion: Input Supply Chains | Corn Stover, 3-pass | Corn Stover, 3-pass | IBR | feedstock processing | Corn Stover for biochemical conversion pathways, Corn Stover, 2021 SOT, 3-pass | Water consumption: gallons | 53.7755 | gal/ton
Conversion: Input Supply Chains | Corn Stover, 3-pass | Corn Stover, 3-pass | IBR | feedstock processing | Corn Stover for biochemical conversion pathways, Corn Stover, 2021 SOT, 3-pass | Total emissions: grams
Conversion: Input Supply Chains | Corn Stover, 3-pass | Corn Stover, 3-pass | IBR | feedstock processing | Corn Stover for biochemical conversion pathways, Corn Stover, 2021 SOT, 3-pass | VOC | 10.2749 | g/ton
Conversion: Input Supply Chains | Corn Stover, 3-pass | Corn Stover, 3-pass | IBR | feedstock processing | Corn Stover for biochemical conversion pathways, Corn Stover, 2021 SOT, 3-pass | CO | 65.4049 | g/ton
Conversion: Input Supply Chains | Corn Stover, 3-pass | Corn Stover, 3-pass | IBR | feedstock processing | Corn Stover for biochemical conversion pathways, Corn Stover, 2021 SOT, 3-pass | NOx | 85.9156 | g/ton
Conversion: Input Supply Chains | Corn Stover, 3-pass | Corn Stover, 3-pass | IBR | feedstock processing | Corn Stover for biochemical conversion pathways, Corn Stover, 2021 SOT, 3-pass | PM10 | 7.078 | g/ton
Conversion: Input Supply Chains | Corn Stover, 3-pass | Corn Stover, 3-pass | IBR | feedstock processing | Corn Stover for biochemical conversion pathways, Corn Stover, 2021 SOT, 3-pass | PM2.5 | 5.0941 | g/ton
Conversion: Input Supply Chains | Corn Stover, 3-pass | Corn Stover, 3-pass | IBR | feedstock processing | Corn Stover for biochemical conversion pathways, Corn Stover, 2021 SOT, 3-pass | SOx | 15.9928 | g/ton
Conversion: Input Supply Chains | Corn Stover, 3-pass | Corn Stover, 3-pass | IBR | feedstock processing | Corn Stover for biochemical conversion pathways, Corn Stover, 2021 SOT, 3-pass | BC | 1.8733 | g/ton
Conversion: Input Supply Chains | Corn Stover, 3-pass | Corn Stover, 3-pass | IBR | feedstock processing | Corn Stover for biochemical conversion pathways, Corn Stover, 2021 SOT, 3-pass | OC | 1.6912 | g/ton
Conversion: Input Supply Chains | Corn Stover, 3-pass | Corn Stover, 3-pass | IBR | feedstock processing | Corn Stover for biochemical conversion pathways, Corn Stover, 2021 SOT, 3-pass | CH4 | 90.5178 | g/ton
Conversion: Input Supply Chains | Corn Stover, 3-pass | Corn Stover, 3-pass | IBR | feedstock processing | Corn Stover for biochemical conversion pathways, Corn Stover, 2021 SOT, 3-pass | N2O | 0.70209 | g/ton
Conversion: Input Supply Chains | Corn Stover, 3-pass | Corn Stover, 3-pass | IBR | feedstock processing | Corn Stover for biochemical conversion pathways, Corn Stover, 2021 SOT, 3-pass | CO2 | 47464.6259 | g/ton
Conversion: Input Supply Chains | Corn Stover, 3-pass | Corn Stover, 3-pass | IBR | feedstock processing | Corn Stover for biochemical conversion pathways, Corn Stover, 2021 SOT, 3-pass | VOC from bulk terminal | 0 | g/ton
Conversion: Input Supply Chains | Corn Stover, 3-pass | Corn Stover, 3-pass | IBR | feedstock processing | Corn Stover for biochemical conversion pathways, Corn Stover, 2021 SOT, 3-pass | VOC from ref. Station | 0 | g/ton
Conversion: Input Supply Chains | Corn Stover, 3-pass | Corn Stover, 3-pass | IBR | feedstock processing | Corn Stover for biochemical conversion pathways, Corn Stover, 2021 SOT, 3-pass | Urban emissions: grams
Conversion: Input Supply Chains | Corn Stover, 3-pass | Corn Stover, 3-pass | IBR | feedstock processing | Corn Stover for biochemical conversion pathways, Corn Stover, 2021 SOT, 3-pass | VOC | 0.87129 | g/ton
Conversion: Input Supply Chains | Corn Stover, 3-pass | Corn Stover, 3-pass | IBR | feedstock processing | Corn Stover for biochemical conversion pathways, Corn Stover, 2021 SOT, 3-pass | CO | 4.1729 | g/ton
Conversion: Input Supply Chains | Corn Stover, 3-pass | Corn Stover, 3-pass | IBR | feedstock processing | Corn Stover for biochemical conversion pathways, Corn Stover, 2021 SOT, 3-pass | NOx | 6.2421 | g/ton
Conversion: Input Supply Chains | Corn Stover, 3-pass | Corn Stover, 3-pass | IBR | feedstock processing | Corn Stover for biochemical conversion pathways, Corn Stover, 2021 SOT, 3-pass | PM10 | 0.72034 | g/ton
Conversion: Input Supply Chains | Corn Stover, 3-pass | Corn Stover, 3-pass | IBR | feedstock processing | Corn Stover for biochemical conversion pathways, Corn Stover, 2021 SOT, 3-pass | PM2.5 | 0.58598 | g/ton
Conversion: Input Supply Chains | Corn Stover, 3-pass | Corn Stover, 3-pass | IBR | feedstock processing | Corn Stover for biochemical conversion pathways, Corn Stover, 2021 SOT, 3-pass | SOx | 4.3278 | g/ton
Conversion: Input Supply Chains | Corn Stover, 3-pass | Corn Stover, 3-pass | IBR | feedstock processing | Corn Stover for biochemical conversion pathways, Corn Stover, 2021 SOT, 3-pass | BC | 0.034705 | g/ton
Conversion: Input Supply Chains | Corn Stover, 3-pass | Corn Stover, 3-pass | IBR | feedstock processing | Corn Stover for biochemical conversion pathways, Corn Stover, 2021 SOT, 3-pass | OC | 0.18765 | g/ton
Conversion: Input Supply Chains | Corn Stover, 2-pass | Corn Stover, 2-pass | IBR | feedstock processing | Corn Stover for biochemical conversion pathways, Corn Stover, 2020 SOT, 2-pass | Energy demand
Conversion: Input Supply Chains | Corn Stover, 2-pass | Corn Stover, 2-pass | IBR | feedstock processing | Corn Stover for biochemical conversion pathways, Corn Stover, 2020 SOT, 2-pass | Total energy, Btu | 935035.1121 | Btu/ton
Conversion: Input Supply Chains | Corn Stover, 2-pass | Corn Stover, 2-pass | IBR | feedstock processing | Corn Stover for biochemical conversion pathways, Corn Stover, 2020 SOT, 2-pass | Fossil fuels, Btu | 728172.73 | Btu/ton
Conversion: Input Supply Chains | Corn Stover, 2-pass | Corn Stover, 2-pass | IBR | feedstock processing | Corn Stover for biochemical conversion pathways, Corn Stover, 2020 SOT, 2-pass | Coal, Btu | 112082.0019 | Btu/ton
Conversion: Input Supply Chains | Corn Stover, 2-pass | Corn Stover, 2-pass | IBR | feedstock processing | Corn Stover for biochemical conversion pathways, Corn Stover, 2020 SOT, 2-pass | Natural gas, Btu | 323326.7237 | Btu/ton
Conversion: Input Supply Chains | Corn Stover, 2-pass | Corn Stover, 2-pass | IBR | feedstock processing | Corn Stover for biochemical conversion pathways, Corn Stover, 2020 SOT, 2-pass | Petroleum, Btu | 292764.0044 | Btu/ton
Conversion: Input Supply Chains | Corn Stover, 2-pass | Corn Stover, 2-pass | IBR | feedstock processing | Corn Stover for biochemical conversion pathways, Corn Stover, 2020 SOT, 2-pass | Water consumption: gallons | 55.3209 | gal/ton
Conversion: Input Supply Chains | Corn Stover, 2-pass | Corn Stover, 2-pass | IBR | feedstock processing | Corn Stover for biochemical conversion pathways, Corn Stover, 2020 SOT, 2-pass | Total emissions: grams
Conversion: Input Supply Chains | Corn Stover, 2-pass | Corn Stover, 2-pass | IBR | feedstock processing | Corn Stover for biochemical conversion pathways, Corn Stover, 2020 SOT, 2-pass | VOC | 12.0544 | g/ton
Conversion: Input Supply Chains | Corn Stover, 2-pass | Corn Stover, 2-pass | IBR | feedstock processing | Corn Stover for biochemical conversion pathways, Corn Stover, 2020 SOT, 2-pass | CO | 82.3378 | g/ton
Conversion: Input Supply Chains | Corn Stover, 2-pass | Corn Stover, 2-pass | IBR | feedstock processing | Corn Stover for biochemical conversion pathways, Corn Stover, 2020 SOT, 2-pass | NOx | 103.7119 | g/ton
Conversion: Input Supply Chains | Corn Stover, 2-pass | Corn Stover, 2-pass | IBR | feedstock processing | Corn Stover for biochemical conversion pathways, Corn Stover, 2020 SOT, 2-pass | PM10 | 8.2586 | g/ton
Conversion: Input Supply Chains | Corn Stover, 2-pass | Corn Stover, 2-pass | IBR | feedstock processing | Corn Stover for biochemical conversion pathways, Corn Stover, 2020 SOT, 2-pass | PM2.5 | 5.8703 | g/ton
Conversion: Input Supply Chains | Corn Stover, 2-pass | Corn Stover, 2-pass | IBR | feedstock processing | Corn Stover for biochemical conversion pathways, Corn Stover, 2020 SOT, 2-pass | SOx | 16.3528 | g/ton
Conversion: Input Supply Chains | Corn Stover, 2-pass | Corn Stover, 2-pass | IBR | feedstock processing | Corn Stover for biochemical conversion pathways, Corn Stover, 2020 SOT, 2-pass | BC | 2.2405 | g/ton
Conversion: Input Supply Chains | Corn Stover, 2-pass | Corn Stover, 2-pass | IBR | feedstock processing | Corn Stover for biochemical conversion pathways, Corn Stover, 2020 SOT, 2-pass | OC | 1.935 | g/ton
Conversion: Input Supply Chains | Corn Stover, 2-pass | Corn Stover, 2-pass | IBR | feedstock processing | Corn Stover for biochemical conversion pathways, Corn Stover, 2020 SOT, 2-pass | CH4 | 98.1458 | g/ton
Conversion: Input Supply Chains | Corn Stover, 2-pass | Corn Stover, 2-pass | IBR | feedstock processing | Corn Stover for biochemical conversion pathways, Corn Stover, 2020 SOT, 2-pass | N2O | 0.74632 | g/ton
Conversion: Input Supply Chains | Corn Stover, 2-pass | Corn Stover, 2-pass | IBR | feedstock processing | Corn Stover for biochemical conversion pathways, Corn Stover, 2020 SOT, 2-pass | CO2 | 53614.2614 | g/ton
Conversion: Input Supply Chains | Corn Stover, 2-pass | Corn Stover, 2-pass | IBR | feedstock processing | Corn Stover for biochemical conversion pathways, Corn Stover, 2020 SOT, 2-pass | VOC from bulk terminal | 0 | g/ton
Conversion: Input Supply Chains | Corn Stover, 2-pass | Corn Stover, 2-pass | IBR | feedstock processing | Corn Stover for biochemical conversion pathways, Corn Stover, 2020 SOT, 2-pass | VOC from ref. Station | 0 | g/ton
Conversion: Input Supply Chains | Corn Stover, 2-pass | Corn Stover, 2-pass | IBR | feedstock processing | Corn Stover for biochemical conversion pathways, Corn Stover, 2020 SOT, 2-pass | Urban emissions: grams
Conversion: Input Supply Chains | Corn Stover, 2-pass | Corn Stover, 2-pass | IBR | feedstock processing | Corn Stover for biochemical conversion pathways, Corn Stover, 2020 SOT, 2-pass | VOC | 1.0782 | g/ton
Conversion: Input Supply Chains | Corn Stover, 2-pass | Corn Stover, 2-pass | IBR | feedstock processing | Corn Stover for biochemical conversion pathways, Corn Stover, 2020 SOT, 2-pass | CO | 4.8854 | g/ton
Conversion: Input Supply Chains | Corn Stover, 2-pass | Corn Stover, 2-pass | IBR | feedstock processing | Corn Stover for biochemical conversion pathways, Corn Stover, 2020 SOT, 2-pass | NOx | 6.7858 | g/ton
Conversion: Input Supply Chains | Corn Stover, 2-pass | Corn Stover, 2-pass | IBR | feedstock processing | Corn Stover for biochemical conversion pathways, Corn Stover, 2020 SOT, 2-pass | PM10 | 0.77574 | g/ton
Conversion: Input Supply Chains | Corn Stover, 2-pass | Corn Stover, 2-pass | IBR | feedstock processing | Corn Stover for biochemical conversion pathways, Corn Stover, 2020 SOT, 2-pass | PM2.5 | 0.61812 | g/ton
Conversion: Input Supply Chains | Corn Stover, 2-pass | Corn Stover, 2-pass | IBR | feedstock processing | Corn Stover for biochemical conversion pathways, Corn Stover, 2020 SOT, 2-pass | SOx | 4.3903 | g/ton
Conversion: Input Supply Chains | Corn Stover, 2-pass | Corn Stover, 2-pass | IBR | feedstock processing | Corn Stover for biochemical conversion pathways, Corn Stover, 2020 SOT, 2-pass | BC | 0.038476 | g/ton
Conversion: Input Supply Chains | Corn Stover, 2-pass | Corn Stover, 2-pass | IBR | feedstock processing | Corn Stover for biochemical conversion pathways, Corn Stover, 2020 SOT, 2-pass | OC | 0.19296 | g/ton
Conversion: Input Supply Chains | Sand and ash purge | Char transportation from conversion facility to final destination | T&D | transport product |  | Energy Consumption: Btu/mmBtu of fuel transported | Per ton
Conversion: Input Supply Chains | Sand and ash purge | Char transportation from conversion facility to final destination | T&D | transport product |  | Total energy | 86991.7365 | Btu/ton
Conversion: Input Supply Chains | Sand and ash purge | Char transportation from conversion facility to final destination | T&D | transport product |  | Fossil energy | 86385.3366 | Btu/ton
Conversion: Input Supply Chains | Sand and ash purge | Char transportation from conversion facility to final destination | T&D | transport product |  | Coal | 302.82 | Btu/ton
Conversion: Input Supply Chains | Sand and ash purge | Char transportation from conversion facility to final destination | T&D | transport product |  | Natural gas | 9132.0591 | Btu/ton
Conversion: Input Supply Chains | Sand and ash purge | Char transportation from conversion facility to final destination | T&D | transport product |  | Petroleum | 76950.4574 | Btu/ton
Conversion: Input Supply Chains | Sand and ash purge | Char transportation from conversion facility to final destination | T&D | transport product |  | Water consumption: gallons/mmBtu of fuel transported | 1.6704 | gal/ton
Conversion: Input Supply Chains | Sand and ash purge | Char transportation from conversion facility to final destination | T&D | transport product |  | Total Emissions: grams/mmBtu fuel transported | Per ton
Conversion: Input Supply Chains | Sand and ash purge | Char transportation from conversion facility to final destination | T&D | transport product |  | VOC | 1.4041 | g/ton
Conversion: Input Supply Chains | Sand and ash purge | Char transportation from conversion facility to final destination | T&D | transport product |  | CO | 8.6993 | g/ton
Conversion: Input Supply Chains | Sand and ash purge | Char transportation from conversion facility to final destination | T&D | transport product |  | NOx | 6.6507 | g/ton
Conversion: Input Supply Chains | Sand and ash purge | Char transportation from conversion facility to final destination | T&D | transport product |  | PM10 | 0.70142 | g/ton
Conversion: Input Supply Chains | Sand and ash purge | Char transportation from conversion facility to final destination | T&D | transport product |  | PM2.5 | 0.20117 | g/ton
Conversion: Input Supply Chains | Sand and ash purge | Char transportation from conversion facility to final destination | T&D | transport product |  | SOx | 0.38915 | g/ton
Conversion: Input Supply Chains | Sand and ash purge | Char transportation from conversion facility to final destination | T&D | transport product |  | BC | 0.018649 | g/ton
Conversion: Input Supply Chains | Sand and ash purge | Char transportation from conversion facility to final destination | T&D | transport product |  | OC | 0.033281 | g/ton
Conversion: Input Supply Chains | Sand and ash purge | Char transportation from conversion facility to final destination | T&D | transport product |  | CH4 | 8.3554 | g/ton
Conversion: Input Supply Chains | Sand and ash purge | Char transportation from conversion facility to final destination | T&D | transport product |  | N2O | 0.04172 | g/ton
Conversion: Input Supply Chains | Sand and ash purge | Char transportation from conversion facility to final destination | T&D | transport product |  | CO2 | 6663.9387 | g/ton
Conversion: Input Supply Chains | Sand and ash purge | Char transportation from conversion facility to final destination | T&D | transport product |  | Urban Emissions: grams/mmBtu of fuel transported | 0
Conversion: Input Supply Chains | Sand and ash purge | Char transportation from conversion facility to final destination | T&D | transport product |  | VOC | 0.24629 | g/ton
Conversion: Input Supply Chains | Sand and ash purge | Char transportation from conversion facility to final destination | T&D | transport product |  | CO | 0.52443 | g/ton
Conversion: Input Supply Chains | Sand and ash purge | Char transportation from conversion facility to final destination | T&D | transport product |  | NOx | 0.46756 | g/ton
Conversion: Input Supply Chains | Sand and ash purge | Char transportation from conversion facility to final destination | T&D | transport product |  | PM10 | 0.066115 | g/ton
Conversion: Input Supply Chains | Sand and ash purge | Char transportation from conversion facility to final destination | T&D | transport product |  | PM2.5 | 0.036763 | g/ton
Conversion: Input Supply Chains | Sand and ash purge | Char transportation from conversion facility to final destination | T&D | transport product |  | SOx | 0.068244 | g/ton
Conversion: Input Supply Chains | Sand and ash purge | Char transportation from conversion facility to final destination | T&D | transport product |  | BC | 0.004261 | g/ton
Conversion: Input Supply Chains | Sand and ash purge | Char transportation from conversion facility to final destination | T&D | transport product |  | OC | 0.006061 | g/ton
Conversion: Input Supply Chains | Scrubber solids | Char transportation from conversion facility to final destination | T&D | transport product |  | Energy Consumption: Btu/mmBtu of fuel transported | Per ton
Conversion: Input Supply Chains | Scrubber solids | Char transportation from conversion facility to final destination | T&D | transport product |  | Total energy | 86991.7365 | Btu/ton
Conversion: Input Supply Chains | Scrubber solids | Char transportation from conversion facility to final destination | T&D | transport product |  | Fossil energy | 86385.3366 | Btu/ton
Conversion: Input Supply Chains | Scrubber solids | Char transportation from conversion facility to final destination | T&D | transport product |  | Coal | 302.82 | Btu/ton
Conversion: Input Supply Chains | Scrubber solids | Char transportation from conversion facility to final destination | T&D | transport product |  | Natural gas | 9132.0591 | Btu/ton
Conversion: Input Supply Chains | Scrubber solids | Char transportation from conversion facility to final destination | T&D | transport product |  | Petroleum | 76950.4574 | Btu/ton
Conversion: Input Supply Chains | Scrubber solids | Char transportation from conversion facility to final destination | T&D | transport product |  | Water consumption: gallons/mmBtu of fuel transported | 1.6704 | gal/ton
Conversion: Input Supply Chains | Scrubber solids | Char transportation from conversion facility to final destination | T&D | transport product |  | Total Emissions: grams/mmBtu fuel transported | Per ton
Conversion: Input Supply Chains | Scrubber solids | Char transportation from conversion facility to final destination | T&D | transport product |  | VOC | 1.4041 | g/ton
Conversion: Input Supply Chains | Scrubber solids | Char transportation from conversion facility to final destination | T&D | transport product |  | CO | 8.6993 | g/ton
Conversion: Input Supply Chains | Scrubber solids | Char transportation from conversion facility to final destination | T&D | transport product |  | NOx | 6.6507 | g/ton
Conversion: Input Supply Chains | Scrubber solids | Char transportation from conversion facility to final destination | T&D | transport product |  | PM10 | 0.70142 | g/ton
Conversion: Input Supply Chains | Scrubber solids | Char transportation from conversion facility to final destination | T&D | transport product |  | PM2.5 | 0.20117 | g/ton
Conversion: Input Supply Chains | Scrubber solids | Char transportation from conversion facility to final destination | T&D | transport product |  | SOx | 0.38915 | g/ton
Conversion: Input Supply Chains | Scrubber solids | Char transportation from conversion facility to final destination | T&D | transport product |  | BC | 0.018649 | g/ton
Conversion: Input Supply Chains | Scrubber solids | Char transportation from conversion facility to final destination | T&D | transport product |  | OC | 0.033281 | g/ton
Conversion: Input Supply Chains | Scrubber solids | Char transportation from conversion facility to final destination | T&D | transport product |  | CH4 | 8.3554 | g/ton
Conversion: Input Supply Chains | Scrubber solids | Char transportation from conversion facility to final destination | T&D | transport product |  | N2O | 0.04172 | g/ton
Conversion: Input Supply Chains | Scrubber solids | Char transportation from conversion facility to final destination | T&D | transport product |  | CO2 | 6663.9387 | g/ton
Conversion: Input Supply Chains | Scrubber solids | Char transportation from conversion facility to final destination | T&D | transport product |  | Urban Emissions: grams/mmBtu of fuel transported | 0
Conversion: Input Supply Chains | Scrubber solids | Char transportation from conversion facility to final destination | T&D | transport product |  | VOC | 0.24629 | g/ton
Conversion: Input Supply Chains | Scrubber solids | Char transportation from conversion facility to final destination | T&D | transport product |  | CO | 0.52443 | g/ton
Conversion: Input Supply Chains | Scrubber solids | Char transportation from conversion facility to final destination | T&D | transport product |  | NOx | 0.46756 | g/ton
Conversion: Input Supply Chains | Scrubber solids | Char transportation from conversion facility to final destination | T&D | transport product |  | PM10 | 0.066115 | g/ton
Conversion: Input Supply Chains | Scrubber solids | Char transportation from conversion facility to final destination | T&D | transport product |  | PM2.5 | 0.036763 | g/ton
Conversion: Input Supply Chains | Scrubber solids | Char transportation from conversion facility to final destination | T&D | transport product |  | SOx | 0.068244 | g/ton
Conversion: Input Supply Chains | Scrubber solids | Char transportation from conversion facility to final destination | T&D | transport product |  | BC | 0.004261 | g/ton
Conversion: Input Supply Chains | Scrubber solids | Char transportation from conversion facility to final destination | T&D | transport product |  | OC | 0.006061 | g/ton
Conversion: Input Supply Chains | Sodium Carbonate | Na2CO3 | Catalyst | primary product |  | Energy: mmBtu/ton | 0
Conversion: Input Supply Chains | Sodium Carbonate | Na2CO3 | Catalyst | primary product |  | Total energy | 5.0815 | mmBtu/ton
Conversion: Input Supply Chains | Sodium Carbonate | Na2CO3 | Catalyst | primary product |  | Fossil fuels | 5.0745 | mmBtu/ton
Conversion: Input Supply Chains | Sodium Carbonate | Na2CO3 | Catalyst | primary product |  | Coal | 4.2412 | mmBtu/ton
Conversion: Input Supply Chains | Sodium Carbonate | Na2CO3 | Catalyst | primary product |  | Natural gas | 0.078615 | mmBtu/ton
Conversion: Input Supply Chains | Sodium Carbonate | Na2CO3 | Catalyst | primary product |  | Petroleum | 0.75472 | mmBtu/ton
Conversion: Input Supply Chains | Sodium Carbonate | Na2CO3 | Catalyst | primary product |  | Water consumption, gallons/ton | 30.907 | gal/ton
Conversion: Input Supply Chains | Sodium Carbonate | Na2CO3 | Catalyst | primary product |  | Total Emissions: grams/ton
Conversion: Input Supply Chains | Sodium Carbonate | Na2CO3 | Catalyst | primary product |  | VOC | 80.581 | g/ton
Conversion: Input Supply Chains | Sodium Carbonate | Na2CO3 | Catalyst | primary product |  | CO | 497.6771 | g/ton
Conversion: Input Supply Chains | Sodium Carbonate | Na2CO3 | Catalyst | primary product |  | NOx | 289.1674 | g/ton
Conversion: Input Supply Chains | Sodium Carbonate | Na2CO3 | Catalyst | primary product |  | PM10 | 152.4667 | g/ton
Conversion: Input Supply Chains | Sodium Carbonate | Na2CO3 | Catalyst | primary product |  | PM2.5 | 96.8304 | g/ton
Conversion: Input Supply Chains | Sodium Carbonate | Na2CO3 | Catalyst | primary product |  | SOx | 164.2043 | g/ton
Conversion: Input Supply Chains | Sodium Carbonate | Na2CO3 | Catalyst | primary product |  | BC | 4.3127 | g/ton
Conversion: Input Supply Chains | Sodium Carbonate | Na2CO3 | Catalyst | primary product |  | OC | 7.7401 | g/ton
Conversion: Input Supply Chains | Sodium Carbonate | Na2CO3 | Catalyst | primary product |  | CH4 | 696.4602 | g/ton
Conversion: Input Supply Chains | Sodium Carbonate | Na2CO3 | Catalyst | primary product |  | N2O | 1.0006 | g/ton
Conversion: Input Supply Chains | Sodium Carbonate | Na2CO3 | Catalyst | primary product |  | CO2 | 618052.3918 | g/ton
Conversion: Input Supply Chains | Sodium Carbonate | Na2CO3 | Catalyst | primary product |  | Urban emissions: grams/ton
Conversion: Input Supply Chains | Sodium Carbonate | Na2CO3 | Catalyst | primary product |  | VOC | 1.8102 | g/ton
Conversion: Input Supply Chains | Sodium Carbonate | Na2CO3 | Catalyst | primary product |  | CO | 1.407 | g/ton
Conversion: Input Supply Chains | Sodium Carbonate | Na2CO3 | Catalyst | primary product |  | NOx | 3.2488 | g/ton
Conversion: Input Supply Chains | Sodium Carbonate | Na2CO3 | Catalyst | primary product |  | PM10 | 0.36845 | g/ton
Conversion: Input Supply Chains | Sodium Carbonate | Na2CO3 | Catalyst | primary product |  | PM2.5 | 0.3209 | g/ton
Conversion: Input Supply Chains | Sodium Carbonate | Na2CO3 | Catalyst | primary product |  | SOx | 0.95863 | g/ton
Conversion: Input Supply Chains | Sodium Carbonate | Na2CO3 | Catalyst | primary product |  | BC | 0.0354 | g/ton
Conversion: Input Supply Chains | Sodium Carbonate | Na2CO3 | Catalyst | primary product |  | OC | 0.069323 | g/ton
Conversion: Input Supply Chains | Tar reforming catalyst | Char transportation from conversion facility to final destination | T&D | transport product |  | Energy Consumption: Btu/mmBtu of fuel transported | Per ton
Conversion: Input Supply Chains | Tar reforming catalyst | Char transportation from conversion facility to final destination | T&D | transport product |  | Total energy | 86991.7365 | Btu/ton
Conversion: Input Supply Chains | Tar reforming catalyst | Char transportation from conversion facility to final destination | T&D | transport product |  | Fossil energy | 86385.3366 | Btu/ton
Conversion: Input Supply Chains | Tar reforming catalyst | Char transportation from conversion facility to final destination | T&D | transport product |  | Coal | 302.82 | Btu/ton
Conversion: Input Supply Chains | Tar reforming catalyst | Char transportation from conversion facility to final destination | T&D | transport product |  | Natural gas | 9132.0591 | Btu/ton
Conversion: Input Supply Chains | Tar reforming catalyst | Char transportation from conversion facility to final destination | T&D | transport product |  | Petroleum | 76950.4574 | Btu/ton
Conversion: Input Supply Chains | Tar reforming catalyst | Char transportation from conversion facility to final destination | T&D | transport product |  | Water consumption: gallons/mmBtu of fuel transported | 1.6704 | gal/ton
Conversion: Input Supply Chains | Tar reforming catalyst | Char transportation from conversion facility to final destination | T&D | transport product |  | Total Emissions: grams/mmBtu fuel transported | Per ton
Conversion: Input Supply Chains | Tar reforming catalyst | Char transportation from conversion facility to final destination | T&D | transport product |  | VOC | 1.4041 | g/ton
Conversion: Input Supply Chains | Tar reforming catalyst | Char transportation from conversion facility to final destination | T&D | transport product |  | CO | 8.6993 | g/ton
Conversion: Input Supply Chains | Tar reforming catalyst | Char transportation from conversion facility to final destination | T&D | transport product |  | NOx | 6.6507 | g/ton
Conversion: Input Supply Chains | Tar reforming catalyst | Char transportation from conversion facility to final destination | T&D | transport product |  | PM10 | 0.70142 | g/ton
Conversion: Input Supply Chains | Tar reforming catalyst | Char transportation from conversion facility to final destination | T&D | transport product |  | PM2.5 | 0.20117 | g/ton
Conversion: Input Supply Chains | Tar reforming catalyst | Char transportation from conversion facility to final destination | T&D | transport product |  | SOx | 0.38915 | g/ton
Conversion: Input Supply Chains | Tar reforming catalyst | Char transportation from conversion facility to final destination | T&D | transport product |  | BC | 0.018649 | g/ton
Conversion: Input Supply Chains | Tar reforming catalyst | Char transportation from conversion facility to final destination | T&D | transport product |  | OC | 0.033281 | g/ton
Conversion: Input Supply Chains | Tar reforming catalyst | Char transportation from conversion facility to final destination | T&D | transport product |  | CH4 | 8.3554 | g/ton
Conversion: Input Supply Chains | Tar reforming catalyst | Char transportation from conversion facility to final destination | T&D | transport product |  | N2O | 0.04172 | g/ton
Conversion: Input Supply Chains | Tar reforming catalyst | Char transportation from conversion facility to final destination | T&D | transport product |  | CO2 | 6663.9387 | g/ton
Conversion: Input Supply Chains | Tar reforming catalyst | Char transportation from conversion facility to final destination | T&D | transport product |  | Urban Emissions: grams/mmBtu of fuel transported | 0
Conversion: Input Supply Chains | Tar reforming catalyst | Char transportation from conversion facility to final destination | T&D | transport product |  | VOC | 0.24629 | g/ton
Conversion: Input Supply Chains | Tar reforming catalyst | Char transportation from conversion facility to final destination | T&D | transport product |  | CO | 0.52443 | g/ton
Conversion: Input Supply Chains | Tar reforming catalyst | Char transportation from conversion facility to final destination | T&D | transport product |  | NOx | 0.46756 | g/ton
Conversion: Input Supply Chains | Tar reforming catalyst | Char transportation from conversion facility to final destination | T&D | transport product |  | PM10 | 0.066115 | g/ton
Conversion: Input Supply Chains | Tar reforming catalyst | Char transportation from conversion facility to final destination | T&D | transport product |  | PM2.5 | 0.036763 | g/ton
Conversion: Input Supply Chains | Tar reforming catalyst | Char transportation from conversion facility to final destination | T&D | transport product |  | SOx | 0.068244 | g/ton
Conversion: Input Supply Chains | Tar reforming catalyst | Char transportation from conversion facility to final destination | T&D | transport product |  | BC | 0.004261 | g/ton
Conversion: Input Supply Chains | Tar reforming catalyst | Char transportation from conversion facility to final destination | T&D | transport product |  | OC | 0.006061 | g/ton
Conversion: Input Supply Chains | Toluene Solvent Makeup | Toluene | Chemicals | primary product |  | Energy Use: mmBtu/ton of product | 0
Conversion: Input Supply Chains | Toluene Solvent Makeup | Toluene | Chemicals | primary product |  | Total Energy | 53.6354 | mmBtu/ton
Conversion: Input Supply Chains | Toluene Solvent Makeup | Toluene | Chemicals | primary product |  | Fossil Fuels | 53.5769 | mmBtu/ton
Conversion: Input Supply Chains | Toluene Solvent Makeup | Toluene | Chemicals | primary product |  | Coal | 0.030286 | mmBtu/ton
Conversion: Input Supply Chains | Toluene Solvent Makeup | Toluene | Chemicals | primary product |  | Natural Gas | 49.2674 | mmBtu/ton
Conversion: Input Supply Chains | Toluene Solvent Makeup | Toluene | Chemicals | primary product |  | Petroleum | 4.2791 | mmBtu/ton
Conversion: Input Supply Chains | Toluene Solvent Makeup | Toluene | Chemicals | primary product |  | Water consumption, gallons/ton | 1224.8296 | gallons/ton
Conversion: Input Supply Chains | Toluene Solvent Makeup | Toluene | Chemicals | primary product |  | Total Emissions: grams/ton | 0
Conversion: Input Supply Chains | Toluene Solvent Makeup | Toluene | Chemicals | primary product |  | VOC | 699.9938 | g/ton
Conversion: Input Supply Chains | Toluene Solvent Makeup | Toluene | Chemicals | primary product |  | CO | 1103.1751 | g/ton
Conversion: Input Supply Chains | Toluene Solvent Makeup | Toluene | Chemicals | primary product |  | NOx | 1463.9763 | g/ton
Conversion: Input Supply Chains | Toluene Solvent Makeup | Toluene | Chemicals | primary product |  | PM10 | 74.0135 | g/ton
Conversion: Input Supply Chains | Toluene Solvent Makeup | Toluene | Chemicals | primary product |  | PM2.5 | 68.7007 | g/ton
Conversion: Input Supply Chains | Toluene Solvent Makeup | Toluene | Chemicals | primary product |  | SOx | 545.5642 | g/ton
Conversion: Input Supply Chains | Toluene Solvent Makeup | Toluene | Chemicals | primary product |  | BC | 7.1105 | g/ton
Conversion: Input Supply Chains | Toluene Solvent Makeup | Toluene | Chemicals | primary product |  | OC | 23.508 | g/ton
Conversion: Input Supply Chains | Toluene Solvent Makeup | Toluene | Chemicals | primary product |  | CH4 | 6960.0008 | g/ton
Conversion: Input Supply Chains | Toluene Solvent Makeup | Toluene | Chemicals | primary product |  | N2O | 16.7558 | g/ton
Conversion: Input Supply Chains | Toluene Solvent Makeup | Toluene | Chemicals | primary product |  | CO2 | 736636.0205 | g/ton
Conversion: Input Supply Chains | Toluene Solvent Makeup | Toluene | Chemicals | primary product |  | CO2 (w/ C in VOC & CO) | 740551.2287 | g/ton
Conversion: Input Supply Chains | Toluene Solvent Makeup | Toluene | Chemicals | primary product |  | GHGs (grams/ton) | 952533.5988 | g/ton
Conversion: Input Supply Chains | Toluene Solvent Makeup | Toluene | Chemicals | primary product |  | Urban Emissions: grams/ton | 0
Conversion: Input Supply Chains | Toluene Solvent Makeup | Toluene | Chemicals | primary product |  | VOC | 244.6608 | g/ton
Conversion: Input Supply Chains | Toluene Solvent Makeup | Toluene | Chemicals | primary product |  | CO | 232.8859 | g/ton
Conversion: Input Supply Chains | Toluene Solvent Makeup | Toluene | Chemicals | primary product |  | NOx | 381.1152 | g/ton
Conversion: Input Supply Chains | Toluene Solvent Makeup | Toluene | Chemicals | primary product |  | PM10 | 39.1969 | g/ton
Conversion: Input Supply Chains | Toluene Solvent Makeup | Toluene | Chemicals | primary product |  | PM2.5 | 36.1861 | g/ton
Conversion: Input Supply Chains | Toluene Solvent Makeup | Toluene | Chemicals | primary product |  | SOx | 33.7863 | g/ton
Conversion: Input Supply Chains | Toluene Solvent Makeup | Toluene | Chemicals | primary product |  | BC | 2.5325 | g/ton
Conversion: Input Supply Chains | Toluene Solvent Makeup | Toluene | Chemicals | primary product |  | OC | 11.437 | g/ton
Conversion: Input Supply Chains | WWT Polymer | Polymer | Inputs | primary product |  | Energy Use: mmBtu per ton | 0
Conversion: Input Supply Chains | WWT Polymer | Polymer | Inputs | primary product |  | Total energy | 18.1584 | mmBtu/ton
Conversion: Input Supply Chains | WWT Polymer | Polymer | Inputs | primary product |  | Fossil fuels | 16.0295 | mmBtu/ton
Conversion: Input Supply Chains | WWT Polymer | Polymer | Inputs | primary product |  | Coal | 3.6222 | mmBtu/ton
Conversion: Input Supply Chains | WWT Polymer | Polymer | Inputs | primary product |  | Natural gas | 12.2958 | mmBtu/ton
Conversion: Input Supply Chains | WWT Polymer | Polymer | Inputs | primary product |  | Petroleum | 0.11143 | mmBtu/ton
Conversion: Input Supply Chains | WWT Polymer | Polymer | Inputs | primary product |  | Water consumption | 883.0335 | gal/ton
Conversion: Input Supply Chains | WWT Polymer | Polymer | Inputs | primary product |  | Total Emissions: grams per ton | 0
Conversion: Input Supply Chains | WWT Polymer | Polymer | Inputs | primary product |  | VOC | 171.6839 | g/ton
Conversion: Input Supply Chains | WWT Polymer | Polymer | Inputs | primary product |  | CO | 673.9428 | g/ton
Conversion: Input Supply Chains | WWT Polymer | Polymer | Inputs | primary product |  | NOx | 1036.4586 | g/ton
Conversion: Input Supply Chains | WWT Polymer | Polymer | Inputs | primary product |  | PM10 | 101.1288 | g/ton
Conversion: Input Supply Chains | WWT Polymer | Polymer | Inputs | primary product |  | PM2.5 | 67.8275 | g/ton
Conversion: Input Supply Chains | WWT Polymer | Polymer | Inputs | primary product |  | SOx | 511.2714 | g/ton
Conversion: Input Supply Chains | WWT Polymer | Polymer | Inputs | primary product |  | BC | 6.7702 | g/ton
Conversion: Input Supply Chains | WWT Polymer | Polymer | Inputs | primary product |  | OC | 22.0469 | g/ton
Conversion: Input Supply Chains | WWT Polymer | Polymer | Inputs | primary product |  | CH4 | 2931.2339 | g/ton
Conversion: Input Supply Chains | WWT Polymer | Polymer | Inputs | primary product |  | N2O | 28.2257 | g/ton
Conversion: Input Supply Chains | WWT Polymer | Polymer | Inputs | primary product |  | CO2 | 1100874.3377 | g/ton
Conversion: Input Supply Chains | WWT Polymer | Polymer | Inputs | primary product |  | CO2 (w/ C in VOC & CO) | 1102468.4722 | g/ton
Conversion: Input Supply Chains | WWT Polymer | Polymer | Inputs | primary product |  | GHGs | 1197524.8624 | g/ton
Conversion: Input Supply Chains | WWT Polymer | Polymer | Inputs | primary product |  | Urban Emissions: grams per ton | 0
Conversion: Input Supply Chains | WWT Polymer | Polymer | Inputs | primary product |  | VOC | 9.2384 | g/ton
Conversion: Input Supply Chains | WWT Polymer | Polymer | Inputs | primary product |  | CO | 80.7511 | g/ton
Conversion: Input Supply Chains | WWT Polymer | Polymer | Inputs | primary product |  | NOx | 152.05 | g/ton
Conversion: Input Supply Chains | WWT Polymer | Polymer | Inputs | primary product |  | PM10 | 14.4822 | g/ton
Conversion: Input Supply Chains | WWT Polymer | Polymer | Inputs | primary product |  | PM2.5 | 12.0137 | g/ton
Conversion: Input Supply Chains | WWT Polymer | Polymer | Inputs | primary product |  | SOx | 133.9223 | g/ton
Conversion: Input Supply Chains | WWT Polymer | Polymer | Inputs | primary product |  | BC | 0.56108 | g/ton
Conversion: Input Supply Chains | WWT Polymer | Polymer | Inputs | primary product |  | OC | 3.0246 | g/ton
Conversion: Input Supply Chains | WWT Polymer | Polymer | Inputs | primary product |  | Other GHG Emissions | 0 | g/ton
Conversion: Input Supply Chains | Lime | Lime in U.S. | Ag_Inputs | primary product |  | Energy Use: mmBtu/ton
Conversion: Input Supply Chains | Lime | Lime in U.S. | Ag_Inputs | primary product |  | Total Energy | 4.2117 | mmBtu/ton
Conversion: Input Supply Chains | Lime | Lime in U.S. | Ag_Inputs | primary product |  | Fossil fuels | 4.0914 | mmBtu/ton
Conversion: Input Supply Chains | Lime | Lime in U.S. | Ag_Inputs | primary product |  | Coal | 3.4539 | mmBtu/ton
Conversion: Input Supply Chains | Lime | Lime in U.S. | Ag_Inputs | primary product |  | Natural gas | 0.42872 | mmBtu/ton
Conversion: Input Supply Chains | Lime | Lime in U.S. | Ag_Inputs | primary product |  | Petroleum | 0.20877 | mmBtu/ton
Conversion: Input Supply Chains | Lime | Lime in U.S. | Ag_Inputs | primary product |  | Water consumption: gallon/ton | 1108.9137 | gal/ton
Conversion: Input Supply Chains | Lime | Lime in U.S. | Ag_Inputs | primary product |  | Total Emissions: grams/ton
Conversion: Input Supply Chains | Lime | Lime in U.S. | Ag_Inputs | primary product |  | VOC | 89.408 | g/ton
Conversion: Input Supply Chains | Lime | Lime in U.S. | Ag_Inputs | primary product |  | CO | 419.9986 | g/ton
Conversion: Input Supply Chains | Lime | Lime in U.S. | Ag_Inputs | primary product |  | NOx | 233.0972 | g/ton
Conversion: Input Supply Chains | Lime | Lime in U.S. | Ag_Inputs | primary product |  | PM10 | 124.4352 | g/ton
Conversion: Input Supply Chains | Lime | Lime in U.S. | Ag_Inputs | primary product |  | PM2.5 | 94.5858 | g/ton
Conversion: Input Supply Chains | Lime | Lime in U.S. | Ag_Inputs | primary product |  | SOx | 118.6716 | g/ton
Conversion: Input Supply Chains | Lime | Lime in U.S. | Ag_Inputs | primary product |  | BC | 7.7069 | g/ton
Conversion: Input Supply Chains | Lime | Lime in U.S. | Ag_Inputs | primary product |  | OC | 14.7891 | g/ton
Conversion: Input Supply Chains | Lime | Lime in U.S. | Ag_Inputs | primary product |  | CH4 | 602.9179 | g/ton
Conversion: Input Supply Chains | Lime | Lime in U.S. | Ag_Inputs | primary product |  | N2O | 0.90545 | g/ton
Conversion: Input Supply Chains | Lime | Lime in U.S. | Ag_Inputs | primary product |  | CO2 | 1135446.6163 | g/ton
Conversion: Input Supply Chains | Lime | Lime in U.S. | Ag_Inputs | primary product |  | Urban Emissions: grams/ton |  | g/ton
Conversion: Input Supply Chains | Lime | Lime in U.S. | Ag_Inputs | primary product |  | VOC | 0.92933 | g/ton
Conversion: Input Supply Chains | Lime | Lime in U.S. | Ag_Inputs | primary product |  | CO | 2.5368 | g/ton
Conversion: Input Supply Chains | Lime | Lime in U.S. | Ag_Inputs | primary product |  | NOx | 5.0608 | g/ton
Conversion: Input Supply Chains | Lime | Lime in U.S. | Ag_Inputs | primary product |  | PM10 | 0.4439 | g/ton
Conversion: Input Supply Chains | Lime | Lime in U.S. | Ag_Inputs | primary product |  | PM2.5 | 0.38442 | g/ton
Conversion: Input Supply Chains | Lime | Lime in U.S. | Ag_Inputs | primary product |  | SOx | 2.6061 | g/ton
Conversion: Input Supply Chains | Lime | Lime in U.S. | Ag_Inputs | primary product |  | BC | 0.025468 | g/ton
Conversion: Input Supply Chains | Lime | Lime in U.S. | Ag_Inputs | primary product |  | OC | 0.12839 | g/ton
Conversion: Input Supply Chains | Dewatering polymer | Polymer | Inputs | primary product |  | Energy Use: mmBtu per ton |  |  | GREET considers polymer as surrogate
Conversion: Input Supply Chains | Dewatering polymer | Polymer | Inputs | primary product |  | Total energy | 18.1584 | mmBtu/ton
Conversion: Input Supply Chains | Dewatering polymer | Polymer | Inputs | primary product |  | Fossil fuels | 16.0295 | mmBtu/ton
Conversion: Input Supply Chains | Dewatering polymer | Polymer | Inputs | primary product |  | Coal | 3.6222 | mmBtu/ton
Conversion: Input Supply Chains | Dewatering polymer | Polymer | Inputs | primary product |  | Natural gas | 12.2958 | mmBtu/ton
Conversion: Input Supply Chains | Dewatering polymer | Polymer | Inputs | primary product |  | Petroleum | 0.11143 | mmBtu/ton
Conversion: Input Supply Chains | Dewatering polymer | Polymer | Inputs | primary product |  | Water consumption | 883.0335 | gal/ton
Conversion: Input Supply Chains | Dewatering polymer | Polymer | Inputs | primary product |  | Total Emissions: grams per ton
Conversion: Input Supply Chains | Dewatering polymer | Polymer | Inputs | primary product |  | VOC | 171.6839 | g/ton
Conversion: Input Supply Chains | Dewatering polymer | Polymer | Inputs | primary product |  | CO | 673.9428 | g/ton
Conversion: Input Supply Chains | Dewatering polymer | Polymer | Inputs | primary product |  | NOx | 1036.4586 | g/ton
Conversion: Input Supply Chains | Dewatering polymer | Polymer | Inputs | primary product |  | PM10 | 101.1288 | g/ton
Conversion: Input Supply Chains | Dewatering polymer | Polymer | Inputs | primary product |  | PM2.5 | 67.8275 | g/ton
Conversion: Input Supply Chains | Dewatering polymer | Polymer | Inputs | primary product |  | SOx | 511.2714 | g/ton
Conversion: Input Supply Chains | Dewatering polymer | Polymer | Inputs | primary product |  | BC | 6.7702 | g/ton
Conversion: Input Supply Chains | Dewatering polymer | Polymer | Inputs | primary product |  | OC | 22.0469 | g/ton
Conversion: Input Supply Chains | Dewatering polymer | Polymer | Inputs | primary product |  | CH4 | 2931.2339 | g/ton
Conversion: Input Supply Chains | Dewatering polymer | Polymer | Inputs | primary product |  | N2O | 28.2257 | g/ton
Conversion: Input Supply Chains | Dewatering polymer | Polymer | Inputs | primary product |  | CO2 | 1100874.3377 | g/ton
Conversion: Input Supply Chains | Dewatering polymer | Polymer | Inputs | primary product |  | CO2 (w/ C in VOC & CO) | 1102468.4722 | g/ton
Conversion: Input Supply Chains | Dewatering polymer | Polymer | Inputs | primary product |  | GHGs | 1197524.8624 | g/ton
Conversion: Input Supply Chains | Dewatering polymer | Polymer | Inputs | primary product |  | Urban Emissions: grams per ton
Conversion: Input Supply Chains | Dewatering polymer | Polymer | Inputs | primary product |  | VOC | 9.2384 | g/ton
Conversion: Input Supply Chains | Dewatering polymer | Polymer | Inputs | primary product |  | CO | 80.7511 | g/ton
Conversion: Input Supply Chains | Dewatering polymer | Polymer | Inputs | primary product |  | NOx | 152.05 | g/ton
Conversion: Input Supply Chains | Dewatering polymer | Polymer | Inputs | primary product |  | PM10 | 14.4822 | g/ton
Conversion: Input Supply Chains | Dewatering polymer | Polymer | Inputs | primary product |  | PM2.5 | 12.0137 | g/ton
Conversion: Input Supply Chains | Dewatering polymer | Polymer | Inputs | primary product |  | SOx | 133.9223 | g/ton
Conversion: Input Supply Chains | Dewatering polymer | Polymer | Inputs | primary product |  | BC | 0.56108 | g/ton
Conversion: Input Supply Chains | Dewatering polymer | Polymer | Inputs | primary product |  | OC | 3.0246 | g/ton
Conversion: Input Supply Chains | Dewatering polymer | Polymer | Inputs | primary product |  | Other GHG Emissions | 0 | g/ton
Conversion: Input Supply Chains | Hydrogen plant catalyst | ZSM-5 Catalyst | Catalyst | primary product |  | Energy Use: mmBtu/ton of product | 0 |  | Considering ZSM-5 Catalyst as surrogate
Conversion: Input Supply Chains | Hydrogen plant catalyst | ZSM-5 Catalyst | Catalyst | primary product |  | Total Energy | 98.9255 | mmBtu/ton
Conversion: Input Supply Chains | Hydrogen plant catalyst | ZSM-5 Catalyst | Catalyst | primary product |  | Fossil Fuels | 95.1404 | mmBtu/ton
Conversion: Input Supply Chains | Hydrogen plant catalyst | ZSM-5 Catalyst | Catalyst | primary product |  | Coal | 8.7041 | mmBtu/ton
Conversion: Input Supply Chains | Hydrogen plant catalyst | ZSM-5 Catalyst | Catalyst | primary product |  | Natural Gas | 82.7405 | mmBtu/ton
Conversion: Input Supply Chains | Hydrogen plant catalyst | ZSM-5 Catalyst | Catalyst | primary product |  | Petroleum | 3.6958 | mmBtu/ton
Conversion: Input Supply Chains | Hydrogen plant catalyst | ZSM-5 Catalyst | Catalyst | primary product |  | Water consumption, gallons/ton | 2848.0286 | gallons/ton
Conversion: Input Supply Chains | Hydrogen plant catalyst | ZSM-5 Catalyst | Catalyst | primary product |  | Total Emissions: grams/ton | 0
Conversion: Input Supply Chains | Hydrogen plant catalyst | ZSM-5 Catalyst | Catalyst | primary product |  | VOC | 1399.9312 | g/ton
Conversion: Input Supply Chains | Hydrogen plant catalyst | ZSM-5 Catalyst | Catalyst | primary product |  | CO | 4938.2127 | g/ton
Conversion: Input Supply Chains | Hydrogen plant catalyst | ZSM-5 Catalyst | Catalyst | primary product |  | NOx | 6508.9882 | g/ton
Conversion: Input Supply Chains | Hydrogen plant catalyst | ZSM-5 Catalyst | Catalyst | primary product |  | PM10 | 583.59 | g/ton
Conversion: Input Supply Chains | Hydrogen plant catalyst | ZSM-5 Catalyst | Catalyst | primary product |  | PM2.5 | 467.2169 | g/ton
Conversion: Input Supply Chains | Hydrogen plant catalyst | ZSM-5 Catalyst | Catalyst | primary product |  | SOx | 4048.6819 | g/ton
Conversion: Input Supply Chains | Hydrogen plant catalyst | ZSM-5 Catalyst | Catalyst | primary product |  | BC | 55.6262 | g/ton
Conversion: Input Supply Chains | Hydrogen plant catalyst | ZSM-5 Catalyst | Catalyst | primary product |  | OC | 142.5079 | g/ton
Conversion: Input Supply Chains | Hydrogen plant catalyst | ZSM-5 Catalyst | Catalyst | primary product |  | CH4 | 17959.2877 | g/ton
Conversion: Input Supply Chains | Hydrogen plant catalyst | ZSM-5 Catalyst | Catalyst | primary product |  | N2O | 135.4459 | g/ton
Conversion: Input Supply Chains | Hydrogen plant catalyst | ZSM-5 Catalyst | Catalyst | primary product |  | CO2 | 5555366.0735 | g/ton
Conversion: Input Supply Chains | Hydrogen plant catalyst | ZSM-5 Catalyst | Catalyst | primary product |  | Urban Emissions: grams/ton | 0
Conversion: Input Supply Chains | Hydrogen plant catalyst | ZSM-5 Catalyst | Catalyst | primary product |  | VOC | 110.9945 | g/ton
Conversion: Input Supply Chains | Hydrogen plant catalyst | ZSM-5 Catalyst | Catalyst | primary product |  | CO | 286.0933 | g/ton
Conversion: Input Supply Chains | Hydrogen plant catalyst | ZSM-5 Catalyst | Catalyst | primary product |  | NOx | 434.3061 | g/ton
Conversion: Input Supply Chains | Hydrogen plant catalyst | ZSM-5 Catalyst | Catalyst | primary product |  | PM10 | 26.0932 | g/ton
Conversion: Input Supply Chains | Hydrogen plant catalyst | ZSM-5 Catalyst | Catalyst | primary product |  | PM2.5 | 22.9769 | g/ton
Conversion: Input Supply Chains | Hydrogen plant catalyst | ZSM-5 Catalyst | Catalyst | primary product |  | SOx | 137.5177 | g/ton
Conversion: Input Supply Chains | Hydrogen plant catalyst | ZSM-5 Catalyst | Catalyst | primary product |  | BC | 1.5611 | g/ton
Conversion: Input Supply Chains | Hydrogen plant catalyst | ZSM-5 Catalyst | Catalyst | primary product |  | OC | 6.9193 | g/ton
Conversion: Input Supply Chains | Fixed-Bed CFP Catalyst (Pt/TiO2) | Platinum | Catalyst | primary product |  | Energy: mmBtu/ton | 0
Conversion: Input Supply Chains | Fixed-Bed CFP Catalyst (Pt/TiO2) | Platinum | Catalyst | primary product |  | Total energy | 1160.0643 | mmBtu/ton
Conversion: Input Supply Chains | Fixed-Bed CFP Catalyst (Pt/TiO2) | Platinum | Catalyst | primary product |  | Fossil fuels | 1111.1734 | mmBtu/ton
Conversion: Input Supply Chains | Fixed-Bed CFP Catalyst (Pt/TiO2) | Platinum | Catalyst | primary product |  | Coal | 1021.1389 | mmBtu/ton
Conversion: Input Supply Chains | Fixed-Bed CFP Catalyst (Pt/TiO2) | Platinum | Catalyst | primary product |  | Natural gas | 15.9861 | mmBtu/ton
Conversion: Input Supply Chains | Fixed-Bed CFP Catalyst (Pt/TiO2) | Platinum | Catalyst | primary product |  | Petroleum | 74.0484 | mmBtu/ton
Conversion: Input Supply Chains | Fixed-Bed CFP Catalyst (Pt/TiO2) | Platinum | Catalyst | primary product |  | Water consumption, gallons/ton | 228281.7544 | gallons/ton
Conversion: Input Supply Chains | Fixed-Bed CFP Catalyst (Pt/TiO2) | Platinum | Catalyst | primary product |  | Total Emissions: grams/ton
Conversion: Input Supply Chains | Fixed-Bed CFP Catalyst (Pt/TiO2) | Platinum | Catalyst | primary product |  | VOC | 9639.653 | g/ton
Conversion: Input Supply Chains | Fixed-Bed CFP Catalyst (Pt/TiO2) | Platinum | Catalyst | primary product |  | CO | 42950.1412 | g/ton
Conversion: Input Supply Chains | Fixed-Bed CFP Catalyst (Pt/TiO2) | Platinum | Catalyst | primary product |  | NOx | 90506.628 | g/ton
Conversion: Input Supply Chains | Fixed-Bed CFP Catalyst (Pt/TiO2) | Platinum | Catalyst | primary product |  | PM10 | 16626.9437 | g/ton
Conversion: Input Supply Chains | Fixed-Bed CFP Catalyst (Pt/TiO2) | Platinum | Catalyst | primary product |  | PM2.5 | 7287.3213 | g/ton
Conversion: Input Supply Chains | Fixed-Bed CFP Catalyst (Pt/TiO2) | Platinum | Catalyst | primary product |  | SOx | 114568.721 | g/ton
Conversion: Input Supply Chains | Fixed-Bed CFP Catalyst (Pt/TiO2) | Platinum | Catalyst | primary product |  | BC | 344.377 | g/ton
Conversion: Input Supply Chains | Fixed-Bed CFP Catalyst (Pt/TiO2) | Platinum | Catalyst | primary product |  | OC | 600.6029 | g/ton
Conversion: Input Supply Chains | Fixed-Bed CFP Catalyst (Pt/TiO2) | Platinum | Catalyst | primary product |  | CH4 | 173127.5851 | g/ton
Conversion: Input Supply Chains | Fixed-Bed CFP Catalyst (Pt/TiO2) | Platinum | Catalyst | primary product |  | N2O | 2325.8714 | g/ton
Conversion: Input Supply Chains | Fixed-Bed CFP Catalyst (Pt/TiO2) | Platinum | Catalyst | primary product |  | CO2 | 108879983.3081 | g/ton
Conversion: Input Supply Chains | Fixed-Bed CFP Catalyst (Pt/TiO2) | Platinum | Catalyst | primary product |  | Urban emissions: grams/ton
Conversion: Input Supply Chains | Fixed-Bed CFP Catalyst (Pt/TiO2) | Platinum | Catalyst | primary product |  | VOC | 705.4273 | g/ton
Conversion: Input Supply Chains | Fixed-Bed CFP Catalyst (Pt/TiO2) | Platinum | Catalyst | primary product |  | CO | 10932.8814 | g/ton
Conversion: Input Supply Chains | Fixed-Bed CFP Catalyst (Pt/TiO2) | Platinum | Catalyst | primary product |  | NOx | 26143.3811 | g/ton
Conversion: Input Supply Chains | Fixed-Bed CFP Catalyst (Pt/TiO2) | Platinum | Catalyst | primary product |  | PM10 | 2807.7943 | g/ton
Conversion: Input Supply Chains | Fixed-Bed CFP Catalyst (Pt/TiO2) | Platinum | Catalyst | primary product |  | PM2.5 | 2188.6181 | g/ton
Conversion: Input Supply Chains | Fixed-Bed CFP Catalyst (Pt/TiO2) | Platinum | Catalyst | primary product |  | SOx | 34139.0584 | g/ton
Conversion: Input Supply Chains | Fixed-Bed CFP Catalyst (Pt/TiO2) | Platinum | Catalyst | primary product |  | BC | 96.8794 | g/ton
Conversion: Input Supply Chains | Fixed-Bed CFP Catalyst (Pt/TiO2) | Platinum | Catalyst | primary product |  | OC | 184.7691 | g/ton
Coproduct Credits | Natural Gas (feedstock, fuel, and combustion) | Small Industrial Boiler (10-100 mmBtu/hr input) | NG | primary product |  | Loss factor |  |  | consdiering feedstock, fuel, and combustion
Coproduct Credits | Natural Gas (feedstock, fuel, and combustion) | Small Industrial Boiler (10-100 mmBtu/hr input) | NG | primary product |  | Energy demand
Coproduct Credits | Natural Gas (feedstock, fuel, and combustion) | Small Industrial Boiler (10-100 mmBtu/hr input) | NG | primary product |  | Total energy | 112783.514 | btu/mmBtu |  | 112783.514
Coproduct Credits | Natural Gas (feedstock, fuel, and combustion) | Small Industrial Boiler (10-100 mmBtu/hr input) | NG | primary product |  | Fossil fuels | 111916.7857 | btu/mmBtu |  | 111916.7857
Coproduct Credits | Natural Gas (feedstock, fuel, and combustion) | Small Industrial Boiler (10-100 mmBtu/hr input) | NG | primary product |  | Coal | 469.8744 | btu/mmBtu |  | 469.8744
Coproduct Credits | Natural Gas (feedstock, fuel, and combustion) | Small Industrial Boiler (10-100 mmBtu/hr input) | NG | primary product |  | Natural gas | 111001.7578 | btu/mmBtu |  | 111001.7578
Coproduct Credits | Natural Gas (feedstock, fuel, and combustion) | Small Industrial Boiler (10-100 mmBtu/hr input) | NG | primary product |  | Petroleum | 445.1535 | btu/mmBtu |  | 445.1535
Coproduct Credits | Natural Gas (feedstock, fuel, and combustion) | Small Industrial Boiler (10-100 mmBtu/hr input) | NG | primary product |  | Water consumption | 3.4149 | gal/mmBtu |  | 3.4149
Coproduct Credits | Natural Gas (feedstock, fuel, and combustion) | Small Industrial Boiler (10-100 mmBtu/hr input) | NG | primary product |  | Total emissions
Coproduct Credits | Natural Gas (feedstock, fuel, and combustion) | Small Industrial Boiler (10-100 mmBtu/hr input) | NG | primary product |  | VOC | 13.6445 | g/mmBtu |  | 11.1045 |  | 2.54
Coproduct Credits | Natural Gas (feedstock, fuel, and combustion) | Small Industrial Boiler (10-100 mmBtu/hr input) | NG | primary product |  | CO | 59.9725 | g/mmBtu |  | 35.0025 |  | 24.97
Coproduct Credits | Natural Gas (feedstock, fuel, and combustion) | Small Industrial Boiler (10-100 mmBtu/hr input) | NG | primary product |  | NOx | 82.2247 | g/mmBtu |  | 41.1747 |  | 41.05
Coproduct Credits | Natural Gas (feedstock, fuel, and combustion) | Small Industrial Boiler (10-100 mmBtu/hr input) | NG | primary product |  | PM10 | 3.9071 | g/mmBtu |  | 0.40008 |  | 3.507
Coproduct Credits | Natural Gas (feedstock, fuel, and combustion) | Small Industrial Boiler (10-100 mmBtu/hr input) | NG | primary product |  | PM2.5 | 3.889 | g/mmBtu |  | 0.38202 |  | 3.507
Coproduct Credits | Natural Gas (feedstock, fuel, and combustion) | Small Industrial Boiler (10-100 mmBtu/hr input) | NG | primary product |  | SOx | 11.4319 | g/mmBtu |  | 11.1633 |  | 0.26857
Coproduct Credits | Natural Gas (feedstock, fuel, and combustion) | Small Industrial Boiler (10-100 mmBtu/hr input) | NG | primary product |  | BC | 0.6575 | g/mmBtu |  | 0.078849 |  | 0.57866
Coproduct Credits | Natural Gas (feedstock, fuel, and combustion) | Small Industrial Boiler (10-100 mmBtu/hr input) | NG | primary product |  | OC | 1.6626 | g/mmBtu |  | 0.16158 |  | 1.501
Coproduct Credits | Natural Gas (feedstock, fuel, and combustion) | Small Industrial Boiler (10-100 mmBtu/hr input) | NG | primary product |  | CH4 | 224.1356 | g/mmBtu |  | 223.0756 |  | 1.06
Coproduct Credits | Natural Gas (feedstock, fuel, and combustion) | Small Industrial Boiler (10-100 mmBtu/hr input) | NG | primary product |  | N2O | 1.7663 | g/mmBtu |  | 1.4163 |  | 0.35
Coproduct Credits | Natural Gas (feedstock, fuel, and combustion) | Small Industrial Boiler (10-100 mmBtu/hr input) | NG | primary product |  | CO2 | 65908.7957 | g/mmBtu |  | 6546.1834 |  | 59362.6124
Coproduct Credits | Natural Gas (feedstock, fuel, and combustion) | Small Industrial Boiler (10-100 mmBtu/hr input) | NG | primary product |  | CO2 (w/ C in VOC & CO) | 6635.7964 | g/mmBtu |  | 6635.7964
Coproduct Credits | Natural Gas (feedstock, fuel, and combustion) | Small Industrial Boiler (10-100 mmBtu/hr input) | NG | primary product |  | GHGs | 13670.091 | g/mmBtu |  | 13670.091
Coproduct Credits | Natural Gas (feedstock, fuel, and combustion) | Small Industrial Boiler (10-100 mmBtu/hr input) | NG | primary product |  | 4.2) Urban Emissions: Grams per mmBtu of Fuel Throughput at Each Stage |  |  |  | 0
Coproduct Credits | Natural Gas (feedstock, fuel, and combustion) | Small Industrial Boiler (10-100 mmBtu/hr input) | NG | primary product |  | Loss factor | 0 | g/mmBtu |  | 0
Coproduct Credits | Natural Gas (feedstock, fuel, and combustion) | Small Industrial Boiler (10-100 mmBtu/hr input) | NG | primary product |  | Total emissions
Coproduct Credits | Natural Gas (feedstock, fuel, and combustion) | Small Industrial Boiler (10-100 mmBtu/hr input) | NG | primary product |  | VOC | 0.59353 | g/mmBtu |  | 0.59353
Coproduct Credits | Natural Gas (feedstock, fuel, and combustion) | Small Industrial Boiler (10-100 mmBtu/hr input) | NG | primary product |  | CO | 2.9051 | g/mmBtu |  | 2.9051
Coproduct Credits | Natural Gas (feedstock, fuel, and combustion) | Small Industrial Boiler (10-100 mmBtu/hr input) | NG | primary product |  | NOx | 3.4345 | g/mmBtu |  | 3.4345
Coproduct Credits | Natural Gas (feedstock, fuel, and combustion) | Small Industrial Boiler (10-100 mmBtu/hr input) | NG | primary product |  | PM10 | 0.010809 | g/mmBtu |  | 0.010809
Coproduct Credits | Natural Gas (feedstock, fuel, and combustion) | Small Industrial Boiler (10-100 mmBtu/hr input) | NG | primary product |  | PM2.5 | 0.010312 | g/mmBtu |  | 0.010312
Coproduct Credits | Natural Gas (feedstock, fuel, and combustion) | Small Industrial Boiler (10-100 mmBtu/hr input) | NG | primary product |  | SOx | 0.12978 | g/mmBtu |  | 0.12978
Coproduct Credits | Natural Gas (feedstock, fuel, and combustion) | Small Industrial Boiler (10-100 mmBtu/hr input) | NG | primary product |  | SOx | 0.12978 | g/mmBtu |  | 0.12978
Coproduct Credits | Natural Gas (feedstock, fuel, and combustion) | Small Industrial Boiler (10-100 mmBtu/hr input) | NG | primary product |  | OC | 0.0017689 | g/mmBtu |  | 0.0017689
Coproduct Credits | Natural Gas (feedstock, fuel, and combustion) | Small Industrial Boiler (10-100 mmBtu/hr input) | NG | primary product |  | OC | 0.0041955 | g/mmBtu |  | 0.0041955
Conversion: Input Supply Chains | Natural Gas (feedstock, fuel, and combustion) | Small Industrial Boiler (10-100 mmBtu/hr input) | NG | primary product |  | Loss factor |  |  |  | 0
Conversion: Input Supply Chains | Natural Gas (feedstock, fuel, and combustion) | Small Industrial Boiler (10-100 mmBtu/hr input) | NG | primary product |  | Energy demand
Conversion: Input Supply Chains | Natural Gas (feedstock, fuel, and combustion) | Small Industrial Boiler (10-100 mmBtu/hr input) | NG | primary product |  | Total energy | 112783.514 | btu/mmBtu |  | 112783.514
Conversion: Input Supply Chains | Natural Gas (feedstock, fuel, and combustion) | Small Industrial Boiler (10-100 mmBtu/hr input) | NG | primary product |  | Fossil fuels | 111916.7857 | btu/mmBtu |  | 111916.7857
Conversion: Input Supply Chains | Natural Gas (feedstock, fuel, and combustion) | Small Industrial Boiler (10-100 mmBtu/hr input) | NG | primary product |  | Coal | 469.8744 | btu/mmBtu |  | 469.8744
Conversion: Input Supply Chains | Natural Gas (feedstock, fuel, and combustion) | Small Industrial Boiler (10-100 mmBtu/hr input) | NG | primary product |  | Natural gas | 111001.7578 | btu/mmBtu |  | 111001.7578
Conversion: Input Supply Chains | Natural Gas (feedstock, fuel, and combustion) | Small Industrial Boiler (10-100 mmBtu/hr input) | NG | primary product |  | Petroleum | 445.1535 | btu/mmBtu |  | 445.1535
Conversion: Input Supply Chains | Natural Gas (feedstock, fuel, and combustion) | Small Industrial Boiler (10-100 mmBtu/hr input) | NG | primary product |  | Water consumption | 3.4149 | gal/mmBtu |  | 3.4149
Conversion: Input Supply Chains | Natural Gas (feedstock, fuel, and combustion) | Small Industrial Boiler (10-100 mmBtu/hr input) | NG | primary product |  | Total emissions
Conversion: Input Supply Chains | Natural Gas (feedstock, fuel, and combustion) | Small Industrial Boiler (10-100 mmBtu/hr input) | NG | primary product |  | VOC | 13.6445 | g/mmBtu |  | 11.1045 |  | 2.54
Conversion: Input Supply Chains | Natural Gas (feedstock, fuel, and combustion) | Small Industrial Boiler (10-100 mmBtu/hr input) | NG | primary product |  | CO | 59.9725 | g/mmBtu |  | 35.0025 |  | 24.97
Conversion: Input Supply Chains | Natural Gas (feedstock, fuel, and combustion) | Small Industrial Boiler (10-100 mmBtu/hr input) | NG | primary product |  | NOx | 82.2247 | g/mmBtu |  | 41.1747 |  | 41.05
Conversion: Input Supply Chains | Natural Gas (feedstock, fuel, and combustion) | Small Industrial Boiler (10-100 mmBtu/hr input) | NG | primary product |  | PM10 | 3.9071 | g/mmBtu |  | 0.40008 |  | 3.507
Conversion: Input Supply Chains | Natural Gas (feedstock, fuel, and combustion) | Small Industrial Boiler (10-100 mmBtu/hr input) | NG | primary product |  | PM2.5 | 3.889 | g/mmBtu |  | 0.38202 |  | 3.507
Conversion: Input Supply Chains | Natural Gas (feedstock, fuel, and combustion) | Small Industrial Boiler (10-100 mmBtu/hr input) | NG | primary product |  | SOx | 11.4319 | g/mmBtu |  | 11.1633 |  | 0.26857
Conversion: Input Supply Chains | Natural Gas (feedstock, fuel, and combustion) | Small Industrial Boiler (10-100 mmBtu/hr input) | NG | primary product |  | BC | 0.6575 | g/mmBtu |  | 0.078849 |  | 0.57866
Conversion: Input Supply Chains | Natural Gas (feedstock, fuel, and combustion) | Small Industrial Boiler (10-100 mmBtu/hr input) | NG | primary product |  | OC | 1.6626 | g/mmBtu |  | 0.16158 |  | 1.501
Conversion: Input Supply Chains | Natural Gas (feedstock, fuel, and combustion) | Small Industrial Boiler (10-100 mmBtu/hr input) | NG | primary product |  | CH4 | 224.1356 | g/mmBtu |  | 223.0756 |  | 1.06
Conversion: Input Supply Chains | Natural Gas (feedstock, fuel, and combustion) | Small Industrial Boiler (10-100 mmBtu/hr input) | NG | primary product |  | N2O | 1.7663 | g/mmBtu |  | 1.4163 |  | 0.35
Conversion: Input Supply Chains | Natural Gas (feedstock, fuel, and combustion) | Small Industrial Boiler (10-100 mmBtu/hr input) | NG | primary product |  | CO2 | 65908.7957 | g/mmBtu |  | 6546.1834 |  | 59362.6124
Conversion: Input Supply Chains | Natural Gas (feedstock, fuel, and combustion) | Small Industrial Boiler (10-100 mmBtu/hr input) | NG | primary product |  | CO2 (w/ C in VOC & CO) | 6635.7964 | g/mmBtu |  | 6635.7964
Conversion: Input Supply Chains | Natural Gas (feedstock, fuel, and combustion) | Small Industrial Boiler (10-100 mmBtu/hr input) | NG | primary product |  | GHGs | 13670.091 | g/mmBtu |  | 13670.091
Conversion: Input Supply Chains | Natural Gas (feedstock, fuel, and combustion) | Small Industrial Boiler (10-100 mmBtu/hr input) | NG | primary product |  | 4.2) Urban Emissions: Grams per mmBtu of Fuel Throughput at Each Stage |  |  |  | 0
Conversion: Input Supply Chains | Natural Gas (feedstock, fuel, and combustion) | Small Industrial Boiler (10-100 mmBtu/hr input) | NG | primary product |  | Loss factor | 0 | g/mmBtu |  | 0
Conversion: Input Supply Chains | Natural Gas (feedstock, fuel, and combustion) | Small Industrial Boiler (10-100 mmBtu/hr input) | NG | primary product |  | VOC | 0.59353 | g/mmBtu |  | 0.59353
Conversion: Input Supply Chains | Natural Gas (feedstock, fuel, and combustion) | Small Industrial Boiler (10-100 mmBtu/hr input) | NG | primary product |  | CO | 2.9051 | g/mmBtu |  | 2.9051
Conversion: Input Supply Chains | Natural Gas (feedstock, fuel, and combustion) | Small Industrial Boiler (10-100 mmBtu/hr input) | NG | primary product |  | NOx | 3.4345 | g/mmBtu |  | 3.4345
Conversion: Input Supply Chains | Natural Gas (feedstock, fuel, and combustion) | Small Industrial Boiler (10-100 mmBtu/hr input) | NG | primary product |  | PM10 | 0.010809 | g/mmBtu |  | 0.010809
Conversion: Input Supply Chains | Natural Gas (feedstock, fuel, and combustion) | Small Industrial Boiler (10-100 mmBtu/hr input) | NG | primary product |  | PM2.5 | 0.010312 | g/mmBtu |  | 0.010312
Conversion: Input Supply Chains | Natural Gas (feedstock, fuel, and combustion) | Small Industrial Boiler (10-100 mmBtu/hr input) | NG | primary product |  | SOx | 0.12978 | g/mmBtu |  | 0.12978
Conversion: Input Supply Chains | Natural Gas (feedstock, fuel, and combustion) | Small Industrial Boiler (10-100 mmBtu/hr input) | NG | primary product |  | BC | 0.0017689 | g/mmBtu |  | 0.0017689
Conversion: Input Supply Chains | Natural Gas (feedstock, fuel, and combustion) | Small Industrial Boiler (10-100 mmBtu/hr input) | NG | primary product |  | OC | 0.0041955 | g/mmBtu |  | 0.0041955
Conversion: Input Supply Chains | Hydrodesulfurization (reforming cleanup) | ZnO | Inputs | primary product |  | Energy Use: mmBtu per ton |  |  | considering ZnO as surrogate
Conversion: Input Supply Chains | Hydrodesulfurization (reforming cleanup) | ZnO | Inputs | primary product |  | Total energy | 71.9625 | mmBtu/ton
Conversion: Input Supply Chains | Hydrodesulfurization (reforming cleanup) | ZnO | Inputs | primary product |  | Fossil fuels | 66.0043 | mmBtu/ton
Conversion: Input Supply Chains | Hydrodesulfurization (reforming cleanup) | ZnO | Inputs | primary product |  | Coal | 26.0312 | mmBtu/ton
Conversion: Input Supply Chains | Hydrodesulfurization (reforming cleanup) | ZnO | Inputs | primary product |  | Natural gas | 15.1165 | mmBtu/ton
Conversion: Input Supply Chains | Hydrodesulfurization (reforming cleanup) | ZnO | Inputs | primary product |  | Petroleum | 24.8566 | mmBtu/ton
Conversion: Input Supply Chains | Hydrodesulfurization (reforming cleanup) | ZnO | Inputs | primary product |  | Water consumption | 5470.9652 | gal/ton
Conversion: Input Supply Chains | Hydrodesulfurization (reforming cleanup) | ZnO | Inputs | primary product |  | Total Emissions: grams per ton
Conversion: Input Supply Chains | Hydrodesulfurization (reforming cleanup) | ZnO | Inputs | primary product |  | VOC | 501.8622 | g/ton
Conversion: Input Supply Chains | Hydrodesulfurization (reforming cleanup) | ZnO | Inputs | primary product |  | CO | 1986.6537 | g/ton
Conversion: Input Supply Chains | Hydrodesulfurization (reforming cleanup) | ZnO | Inputs | primary product |  | NOx | 5138.3226 | g/ton
Conversion: Input Supply Chains | Hydrodesulfurization (reforming cleanup) | ZnO | Inputs | primary product |  | PM10 | 2353.0063 | g/ton
Conversion: Input Supply Chains | Hydrodesulfurization (reforming cleanup) | ZnO | Inputs | primary product |  | PM2.5 | 1157.0081 | g/ton
Conversion: Input Supply Chains | Hydrodesulfurization (reforming cleanup) | ZnO | Inputs | primary product |  | SOx | 4087.1308 | g/ton
Conversion: Input Supply Chains | Hydrodesulfurization (reforming cleanup) | ZnO | Inputs | primary product |  | BC | 32.9002 | g/ton
Conversion: Input Supply Chains | Hydrodesulfurization (reforming cleanup) | ZnO | Inputs | primary product |  | OC | 54.7857 | g/ton
Conversion: Input Supply Chains | Hydrodesulfurization (reforming cleanup) | ZnO | Inputs | primary product |  | CH4 | 8704.4152 | g/ton
Conversion: Input Supply Chains | Hydrodesulfurization (reforming cleanup) | ZnO | Inputs | primary product |  | N2O | 80.9605 | g/ton
Conversion: Input Supply Chains | Hydrodesulfurization (reforming cleanup) | ZnO | Inputs | primary product |  | CO2 | 5481665.203 | g/ton
Conversion: Input Supply Chains | Hydrodesulfurization (reforming cleanup) | ZnO | Inputs | primary product |  | CO2 (w/ C in VOC & CO) | 5486351.2247 | g/ton
Conversion: Input Supply Chains | Hydrodesulfurization (reforming cleanup) | ZnO | Inputs | primary product |  | GHGs | 5767845.0234 | g/ton
Conversion: Input Supply Chains | Hydrodesulfurization (reforming cleanup) | ZnO | Inputs | primary product |  | Urban Emissions: grams per ton
Conversion: Input Supply Chains | Hydrodesulfurization (reforming cleanup) | ZnO | Inputs | primary product |  | VOC | 62.4892 | g/ton
Conversion: Input Supply Chains | Hydrodesulfurization (reforming cleanup) | ZnO | Inputs | primary product |  | CO | 201.0675 | g/ton
Conversion: Input Supply Chains | Hydrodesulfurization (reforming cleanup) | ZnO | Inputs | primary product |  | NOx | 412.3923 | g/ton
Conversion: Input Supply Chains | Hydrodesulfurization (reforming cleanup) | ZnO | Inputs | primary product |  | PM10 | 49.4083 | g/ton
Conversion: Input Supply Chains | Hydrodesulfurization (reforming cleanup) | ZnO | Inputs | primary product |  | PM2.5 | 41.4345 | g/ton
Conversion: Input Supply Chains | Hydrodesulfurization (reforming cleanup) | ZnO | Inputs | primary product |  | SOx | 389.4015 | g/ton
Conversion: Input Supply Chains | Hydrodesulfurization (reforming cleanup) | ZnO | Inputs | primary product |  | BC | 2.4337 | g/ton
Conversion: Input Supply Chains | Hydrodesulfurization (reforming cleanup) | ZnO | Inputs | primary product |  | OC | 9.6833 | g/ton
Conversion: Input Supply Chains | Hydrodesulfurization (reforming cleanup) | ZnO | Inputs | primary product |  | Other GHG Emissions | 0 | g/ton
Replaced Fuel | Gasoline Vehicle (well to wheels) | Gasoline Vehicle: Gasoline | Results | primary product |  | Energy demand
Replaced Fuel | Gasoline Vehicle (well to wheels) | Gasoline Vehicle: Gasoline | Results | primary product |  | Total Energy | 1271887.6383 | btu/mmBtu | feedstock, fuel, vehicle operation
Replaced Fuel | Gasoline Vehicle (well to wheels) | Gasoline Vehicle: Gasoline | Results | primary product |  | Fossil Fuels | 1172688.0424 | btu/mmBtu
Replaced Fuel | Gasoline Vehicle (well to wheels) | Gasoline Vehicle: Gasoline | Results | primary product |  | Coal | 6140.042 | btu/mmBtu
Replaced Fuel | Gasoline Vehicle (well to wheels) | Gasoline Vehicle: Gasoline | Results | primary product |  | Natural Gas | 162014.5398 | btu/mmBtu
Replaced Fuel | Gasoline Vehicle (well to wheels) | Gasoline Vehicle: Gasoline | Results | primary product |  | Petroleum | 1004533.4606 | btu/mmBtu
Replaced Fuel | Gasoline Vehicle (well to wheels) | Gasoline Vehicle: Gasoline | Results | primary product |  | Water Consumption | 53.1676 | gal/mmBtu
Replaced Fuel | Gasoline Vehicle (well to wheels) | Gasoline Vehicle: Gasoline | Results | primary product |  | Total emissions
Replaced Fuel | Gasoline Vehicle (well to wheels) | Gasoline Vehicle: Gasoline | Results | primary product |  | CO2 (w/ C in VOC & CO) | 90000.625 | g/mmBtu
Replaced Fuel | Gasoline Vehicle (well to wheels) | Gasoline Vehicle: Gasoline | Results | primary product |  | CH4 | 118.6174 | g/mmBtu
Replaced Fuel | Gasoline Vehicle (well to wheels) | Gasoline Vehicle: Gasoline | Results | primary product |  | N2O | 3.9732 | g/mmBtu
Replaced Fuel | Gasoline Vehicle (well to wheels) | Gasoline Vehicle: Gasoline | Results | primary product |  | GHGs | 94620.101 | g/mmBtu
Replaced Fuel | Gasoline Vehicle (well to wheels) | Gasoline Vehicle: Gasoline | Results | primary product |  | VOC: Total | 72.605 | g/mmBtu
Replaced Fuel | Gasoline Vehicle (well to wheels) | Gasoline Vehicle: Gasoline | Results | primary product |  | CO: Total | 359.0653 | g/mmBtu
Replaced Fuel | Gasoline Vehicle (well to wheels) | Gasoline Vehicle: Gasoline | Results | primary product |  | NOx: Total | 32.7143 | g/mmBtu
Replaced Fuel | Gasoline Vehicle (well to wheels) | Gasoline Vehicle: Gasoline | Results | primary product |  | PM10: Total | 14.5814 | g/mmBtu
Replaced Fuel | Gasoline Vehicle (well to wheels) | Gasoline Vehicle: Gasoline | Results | primary product |  | PM2.5: Total | 4.4432 | g/mmBtu
Replaced Fuel | Gasoline Vehicle (well to wheels) | Gasoline Vehicle: Gasoline | Results | primary product |  | SOx: Total | 7.3626 | g/mmBtu
Replaced Fuel | Gasoline Vehicle (well to wheels) | Gasoline Vehicle: Gasoline | Results | primary product |  | BC Total | 1.2979 | g/mmBtu
Replaced Fuel | Gasoline Vehicle (well to wheels) | Gasoline Vehicle: Gasoline | Results | primary product |  | OC Total | 0.94545 | g/mmBtu
Replaced Fuel | Gasoline Vehicle (well to wheels) | Gasoline Vehicle: Gasoline | Results | primary product |  | Urban emissions
Replaced Fuel | Gasoline Vehicle (well to wheels) | Gasoline Vehicle: Gasoline | Results | primary product |  | VOC: Urban | 46.0678 | g/mmBtu
Replaced Fuel | Gasoline Vehicle (well to wheels) | Gasoline Vehicle: Gasoline | Results | primary product |  | CO: Urban | 242.9929 | g/mmBtu
Replaced Fuel | Gasoline Vehicle (well to wheels) | Gasoline Vehicle: Gasoline | Results | primary product |  | NOx: Urban | 9.1017 | g/mmBtu
Replaced Fuel | Gasoline Vehicle (well to wheels) | Gasoline Vehicle: Gasoline | Results | primary product |  | PM10: Urban | 9.1135 | g/mmBtu
Replaced Fuel | Gasoline Vehicle (well to wheels) | Gasoline Vehicle: Gasoline | Results | primary product |  | PM2.5: Urban | 2.5325 | g/mmBtu
Replaced Fuel | Gasoline Vehicle (well to wheels) | Gasoline Vehicle: Gasoline | Results | primary product |  | SOx: Urban | 1.7399 | g/mmBtu
Replaced Fuel | Gasoline Vehicle (well to wheels) | Gasoline Vehicle: Gasoline | Results | primary product |  | BC: Urban | 0.82328 | g/mmBtu
Replaced Fuel | Gasoline Vehicle (well to wheels) | Gasoline Vehicle: Gasoline | Results | primary product |  | OC: Urban | 0.48301 | g/mmBtu
Fuel Use | Jet Range | SAF: jet fuel T&D, combustion emissions | JetFuel_WTP, JetFuel_WTWa |  |  | Energy Use: MJ per MJ |  |  | T&D emissions and combustion emissions without CO2 as CO2 is biogenic for SAF | Jet Fuel T&D | Combustion w/o CO2
Fuel Use | Jet Range | SAF: jet fuel T&D, combustion emissions | JetFuel_WTP, JetFuel_WTWa |  |  | Total energy | 1.0033 | MJ/MJ |  | 0.0033427 | 1
Fuel Use | Jet Range | SAF: jet fuel T&D, combustion emissions | JetFuel_WTP, JetFuel_WTWa |  |  | Fossil fuels | 0.0030052 | MJ/MJ |  | 0.0030052 | 0
Fuel Use | Jet Range | SAF: jet fuel T&D, combustion emissions | JetFuel_WTP, JetFuel_WTWa |  |  | Coal | 0.00018234 | MJ/MJ |  | 0.00018234 | 0
Fuel Use | Jet Range | SAF: jet fuel T&D, combustion emissions | JetFuel_WTP, JetFuel_WTWa |  |  | Natural gas | 0.00074509 | MJ/MJ |  | 0.00074509 | 0
Fuel Use | Jet Range | SAF: jet fuel T&D, combustion emissions | JetFuel_WTP, JetFuel_WTWa |  |  | Petroleum | 0.0020777 | MJ/MJ |  | 0.0020777 | 0
Fuel Use | Jet Range | SAF: jet fuel T&D, combustion emissions | JetFuel_WTP, JetFuel_WTWa |  |  | Water consumption: gallons per MJ | 0.00011561 | gal/MJ |  | 0.00011561 | 0
Fuel Use | Jet Range | SAF: jet fuel T&D, combustion emissions | JetFuel_WTP, JetFuel_WTWa |  |  | Total Emissions: grams per MJ |  |  |  | 0
Fuel Use | Jet Range | SAF: jet fuel T&D, combustion emissions | JetFuel_WTP, JetFuel_WTWa |  |  | VOC | 0.0024793 | g/MJ |  | 4.634e-05 | 0.002433
Fuel Use | Jet Range | SAF: jet fuel T&D, combustion emissions | JetFuel_WTP, JetFuel_WTWa |  |  | CO | 0.020942 | g/MJ |  | 0.00041451 | 0.020528
Fuel Use | Jet Range | SAF: jet fuel T&D, combustion emissions | JetFuel_WTP, JetFuel_WTWa |  |  | NOx | 0.22148 | g/MJ |  | 0.00096522 | 0.22052
Fuel Use | Jet Range | SAF: jet fuel T&D, combustion emissions | JetFuel_WTP, JetFuel_WTWa |  |  | PM10 | 0.00021973 | g/MJ |  | 3.7459e-05 | 0.00018228
Fuel Use | Jet Range | SAF: jet fuel T&D, combustion emissions | JetFuel_WTP, JetFuel_WTWa |  |  | PM2.5 | 0.00021209 | g/MJ |  | 2.9814e-05 | 0.00018228
Fuel Use | Jet Range | SAF: jet fuel T&D, combustion emissions | JetFuel_WTP, JetFuel_WTWa |  |  | SOx | 3.2088e-05 | g/MJ |  | 3.2088e-05 | 0
Fuel Use | Jet Range | SAF: jet fuel T&D, combustion emissions | JetFuel_WTP, JetFuel_WTWa |  |  | BC | 6.1261e-05 | g/MJ |  | 4.0555e-06 | 5.7205e-05
Fuel Use | Jet Range | SAF: jet fuel T&D, combustion emissions | JetFuel_WTP, JetFuel_WTWa |  |  | OC | 6.6611e-05 | g/MJ |  | 1.1528e-05 | 5.5083e-05
Fuel Use | Jet Range | SAF: jet fuel T&D, combustion emissions | JetFuel_WTP, JetFuel_WTWa |  |  | CH4 | 0.00034137 | g/MJ |  | 0.0003112 | 3.0167e-05
Fuel Use | Jet Range | SAF: jet fuel T&D, combustion emissions | JetFuel_WTP, JetFuel_WTWa |  |  | N2O | 6.3065e-05 | g/MJ |  | 3.8797e-06 | 5.9185e-05
Fuel Use | Jet Range | SAF: jet fuel T&D, combustion emissions | JetFuel_WTP, JetFuel_WTWa |  |  | CO2 | 0.21241 | g/MJ |  | 0.21241 | 0
Fuel Use | Jet Range | SAF: jet fuel T&D, combustion emissions | JetFuel_WTP, JetFuel_WTWa |  |  | VOC from bulk terminal | 0 | g/MJ |  | 0 | 0
Fuel Use | Jet Range | SAF: jet fuel T&D, combustion emissions | JetFuel_WTP, JetFuel_WTWa |  |  | VOC from ref. Station | 0.0010303 | g/MJ |  | 0.0010303 | 0
Fuel Use | Jet Range | SAF: jet fuel T&D, combustion emissions | JetFuel_WTP, JetFuel_WTWa |  |  | Urban Emissions: grams per MJ |  | g/MJ |  | 0
Fuel Use | Jet Range | SAF: jet fuel T&D, combustion emissions | JetFuel_WTP, JetFuel_WTWa |  |  | VOC | 0.0014177 | g/MJ |  | 0.00070181 | 0.00071588
Fuel Use | Jet Range | SAF: jet fuel T&D, combustion emissions | JetFuel_WTP, JetFuel_WTWa |  |  | CO | 0.0054317 | g/MJ |  | 0.00014131 | 0.0052903
Fuel Use | Jet Range | SAF: jet fuel T&D, combustion emissions | JetFuel_WTP, JetFuel_WTWa |  |  | NOx | 0.016665 | g/MJ |  | 0.00017298 | 0.016492
Fuel Use | Jet Range | SAF: jet fuel T&D, combustion emissions | JetFuel_WTP, JetFuel_WTWa |  |  | PM10 | 1.2267e-05 | g/MJ |  | 8.8629e-06 | 3.4038e-06
Fuel Use | Jet Range | SAF: jet fuel T&D, combustion emissions | JetFuel_WTP, JetFuel_WTWa |  |  | PM2.5 | 8.4773e-06 | g/MJ |  | 5.0735e-06 | 3.4038e-06
Fuel Use | Jet Range | SAF: jet fuel T&D, combustion emissions | JetFuel_WTP, JetFuel_WTWa |  |  | SOx | 8.1609e-06 | g/MJ |  | 8.1609e-06 | 0
Fuel Use | Jet Range | SAF: jet fuel T&D, combustion emissions | JetFuel_WTP, JetFuel_WTWa |  |  | BC | 1.7982e-06 | g/MJ |  | 5.7961e-07 | 1.2186e-06
Replaced Fuel | Petroleum Conventional Jet (well to wake) | Passenger Aircraft, Single Aisle (SA): Petroleum Conventional Jet | JetFuel_WTWa | primary product |  | Energy demand
Replaced Fuel | Conventional Diesel in Vehicles (well to wheels) | CIDI Vehicle: Conventional and LS Diesel | Results | primary product |  | Energy demand
Replaced Fuel | Conventional Diesel in Vehicles (well to wheels) | CIDI Vehicle: Conventional and LS Diesel | Results | primary product |  | Total Energy | 1182226.3611 | btu/mmBtu | feedstock, fuel, vehicle operation
Replaced Fuel | Conventional Diesel in Vehicles (well to wheels) | CIDI Vehicle: Conventional and LS Diesel | Results | primary product |  | Fossil Fuels | 1173983.9645 | btu/mmBtu
Replaced Fuel | Conventional Diesel in Vehicles (well to wheels) | CIDI Vehicle: Conventional and LS Diesel | Results | primary product |  | Coal | 4116.0932 | btu/mmBtu
Replaced Fuel | Conventional Diesel in Vehicles (well to wheels) | CIDI Vehicle: Conventional and LS Diesel | Results | primary product |  | Natural Gas | 124107.1053 | btu/mmBtu
Replaced Fuel | Conventional Diesel in Vehicles (well to wheels) | CIDI Vehicle: Conventional and LS Diesel | Results | primary product |  | Petroleum | 1045760.766 | btu/mmBtu
Replaced Fuel | Conventional Diesel in Vehicles (well to wheels) | CIDI Vehicle: Conventional and LS Diesel | Results | primary product |  | Water Consumption | 22.7008 | gal/mmBtu
Replaced Fuel | Conventional Diesel in Vehicles (well to wheels) | CIDI Vehicle: Conventional and LS Diesel | Results | primary product |  | Total emissions
Replaced Fuel | Conventional Diesel in Vehicles (well to wheels) | CIDI Vehicle: Conventional and LS Diesel | Results | primary product |  | CO2 (w/ C in VOC & CO) | 91640.7115 | g/mmbtu
Replaced Fuel | Conventional Diesel in Vehicles (well to wheels) | CIDI Vehicle: Conventional and LS Diesel | Results | primary product |  | CH4 | 128.5412 | g/mmbtu
Replaced Fuel | Conventional Diesel in Vehicles (well to wheels) | CIDI Vehicle: Conventional and LS Diesel | Results | primary product |  | N2O | 0.47472 | g/mmbtu
Replaced Fuel | Conventional Diesel in Vehicles (well to wheels) | CIDI Vehicle: Conventional and LS Diesel | Results | primary product |  | GHGs | 95600.838 | g/mmbtu
Replaced Fuel | Conventional Diesel in Vehicles (well to wheels) | CIDI Vehicle: Conventional and LS Diesel | Results | primary product |  | VOC: Total | 36.145 | g/mmbtu
Replaced Fuel | Conventional Diesel in Vehicles (well to wheels) | CIDI Vehicle: Conventional and LS Diesel | Results | primary product |  | CO: Total | 450.9826 | g/mmbtu
Replaced Fuel | Conventional Diesel in Vehicles (well to wheels) | CIDI Vehicle: Conventional and LS Diesel | Results | primary product |  | NOx: Total | 24.3569 | g/mmbtu
Replaced Fuel | Conventional Diesel in Vehicles (well to wheels) | CIDI Vehicle: Conventional and LS Diesel | Results | primary product |  | PM10: Total | 13.5914 | g/mmbtu
Replaced Fuel | Conventional Diesel in Vehicles (well to wheels) | CIDI Vehicle: Conventional and LS Diesel | Results | primary product |  | PM2.5: Total | 3.6019 | g/mmbtu
Replaced Fuel | Conventional Diesel in Vehicles (well to wheels) | CIDI Vehicle: Conventional and LS Diesel | Results | primary product |  | SOx: Total | 5.2893 | g/mmbtu
Replaced Fuel | Conventional Diesel in Vehicles (well to wheels) | CIDI Vehicle: Conventional and LS Diesel | Results | primary product |  | BC Total | 1.2008 | g/mmbtu
Replaced Fuel | Conventional Diesel in Vehicles (well to wheels) | CIDI Vehicle: Conventional and LS Diesel | Results | primary product |  | OC Total | 0.65042 | g/mmbtu
Replaced Fuel | Conventional Diesel in Vehicles (well to wheels) | CIDI Vehicle: Conventional and LS Diesel | Results | primary product |  | Urban emissions
Replaced Fuel | Conventional Diesel in Vehicles (well to wheels) | CIDI Vehicle: Conventional and LS Diesel | Results | primary product |  | VOC: Urban | 22.8528 | g/mmbtu
Replaced Fuel | Conventional Diesel in Vehicles (well to wheels) | CIDI Vehicle: Conventional and LS Diesel | Results | primary product |  | CO: Urban | 308.9262 | g/mmbtu
Replaced Fuel | Conventional Diesel in Vehicles (well to wheels) | CIDI Vehicle: Conventional and LS Diesel | Results | primary product |  | NOx: Urban | 6.6586 | g/mmbtu
Replaced Fuel | Conventional Diesel in Vehicles (well to wheels) | CIDI Vehicle: Conventional and LS Diesel | Results | primary product |  | PM10: Urban | 9.0995 | g/mmbtu
Replaced Fuel | Conventional Diesel in Vehicles (well to wheels) | CIDI Vehicle: Conventional and LS Diesel | Results | primary product |  | PM2.5: Urban | 2.1577 | g/mmbtu
Replaced Fuel | Conventional Diesel in Vehicles (well to wheels) | CIDI Vehicle: Conventional and LS Diesel | Results | primary product |  | SOx: Urban | 1.2816 | g/mmbtu
Replaced Fuel | Conventional Diesel in Vehicles (well to wheels) | CIDI Vehicle: Conventional and LS Diesel | Results | primary product |  | BC: Urban | 0.77283 | g/mmbtu
Replaced Fuel | Conventional Diesel in Vehicles (well to wheels) | CIDI Vehicle: Conventional and LS Diesel | Results | primary product |  | OC: Urban | 0.31102 | g/mmbtu
Replaced Fuel | Residual Oil (well to wheels) | Resi. Oil | Petroleum | primary product |  | Loss factor |  |  |  | 0 | 0.9992
Replaced Fuel | Residual Oil (well to wheels) | Resi. Oil | Petroleum | primary product |  | Energy demand
Replaced Fuel | Residual Oil (well to wheels) | Resi. Oil | Petroleum | primary product |  | Total energy | 131937.6048 | btu/mmBtu | feedstock, fuel, vehicle operation | 65415.9873 | 66521.6175
Replaced Fuel | Residual Oil (well to wheels) | Resi. Oil | Petroleum | primary product |  | Fossil fuels | 124923.5821 | btu/mmBtu |  | 59722.9251 | 65200.657
Replaced Fuel | Residual Oil (well to wheels) | Resi. Oil | Petroleum | primary product |  | Coal | 3451.2987 | btu/mmBtu |  | 2745.3708 | 705.9279
Replaced Fuel | Residual Oil (well to wheels) | Resi. Oil | Petroleum | primary product |  | Natural gas | 80502.8497 | btu/mmBtu |  | 46030.9377 | 34471.912
Replaced Fuel | Residual Oil (well to wheels) | Resi. Oil | Petroleum | primary product |  | Petroleum | 40969.4338 | btu/mmBtu |  | 10946.6166 | 30022.8172
Replaced Fuel | Residual Oil (well to wheels) | Resi. Oil | Petroleum | primary product |  | Water consumption | 20.8707 | gal/mmBtu |  | 18.2198 | 2.6509
Replaced Fuel | Residual Oil (well to wheels) | Resi. Oil | Petroleum | primary product |  | Total emissions
Replaced Fuel | Residual Oil (well to wheels) | Resi. Oil | Petroleum | primary product |  | VOC | 8.0272 | g/mmBtu |  | 3.7026 | 2.2977 | 2.027
Replaced Fuel | Residual Oil (well to wheels) | Resi. Oil | Petroleum | primary product |  | CO | 536.8013 | g/mmBtu |  | 7.6125 | 2.9968 | 526.192
Replaced Fuel | Residual Oil (well to wheels) | Resi. Oil | Petroleum | primary product |  | NOx | 287.515 | g/mmBtu |  | 11.9766 | 7.6484 | 267.89
Replaced Fuel | Residual Oil (well to wheels) | Resi. Oil | Petroleum | primary product |  | PM10 | 23.9433 | g/mmBtu |  | 0.5782 | 0.82613 | 22.539
Replaced Fuel | Residual Oil (well to wheels) | Resi. Oil | Petroleum | primary product |  | PM2.5 | 23.5472 | g/mmBtu |  | 0.5086 | 0.73857 | 22.3
Replaced Fuel | Residual Oil (well to wheels) | Resi. Oil | Petroleum | primary product |  | SOx | 273.6796 | g/mmBtu |  | 2.7801 | 3.5727 | 267.3269
Replaced Fuel | Residual Oil (well to wheels) | Resi. Oil | Petroleum | primary product |  | BC | 18.3163 | g/mmBtu |  | 0.093071 | 0.093364 | 18.1299
Replaced Fuel | Residual Oil (well to wheels) | Resi. Oil | Petroleum | primary product |  | OC | 4.4141 | g/mmBtu |  | 0.19242 | 0.18536 | 4.0363
Replaced Fuel | Residual Oil (well to wheels) | Resi. Oil | Petroleum | primary product |  | CH4 | 105.8985 | g/mmBtu |  | 92.1769 | 9.5006 | 4.221
Replaced Fuel | Residual Oil (well to wheels) | Resi. Oil | Petroleum | primary product |  | N2O | 0.76236 | g/mmBtu |  | 0.082525 | 0.079837 | 0.6
Replaced Fuel | Residual Oil (well to wheels) | Resi. Oil | Petroleum | primary product |  | CO2 | 93843.6285 | g/mmBtu |  | 5135.0884 | 4472.1077 | 84236.4324
Replaced Fuel | Residual Oil (well to wheels) | Resi. Oil | Petroleum | primary product |  | CO2 (w/ C in VOC & CO) | 9642.5685 | g/mmBtu |  | 5158.5906 | 4483.9779
Replaced Fuel | Residual Oil (well to wheels) | Resi. Oil | Petroleum | primary product |  | GHGs | 12716.8832 | g/mmBtu |  | 7927.992 | 4788.8912
Replaced Fuel | Residual Oil (well to wheels) | Resi. Oil | Petroleum | primary product |  | 5.2) Urban Emissions: Grams per mmBtu of Fuel Throughput at Each Stage
Replaced Fuel | Residual Oil (well to wheels) | Resi. Oil | Petroleum | primary product |  | Loss factor | 0.9992 | g/mmBtu |  | 0 | 0.9992
Replaced Fuel | Residual Oil (well to wheels) | Resi. Oil | Petroleum | primary product |  | VOC | 1.9966 | g/mmBtu |  | 0.6605 | 1.3361
Replaced Fuel | Residual Oil (well to wheels) | Resi. Oil | Petroleum | primary product |  | CO | 1.3037 | g/mmBtu |  | 0.27054 | 1.0331
Replaced Fuel | Residual Oil (well to wheels) | Resi. Oil | Petroleum | primary product |  | NOx | 2.1382 | g/mmBtu |  | 0.53379 | 1.6044
Replaced Fuel | Residual Oil (well to wheels) | Resi. Oil | Petroleum | primary product |  | PM10 | 0.39728 | g/mmBtu |  | 0.037422 | 0.35985
Replaced Fuel | Residual Oil (well to wheels) | Resi. Oil | Petroleum | primary product |  | PM2.5 | 0.35 | g/mmBtu |  | 0.033084 | 0.31692
Replaced Fuel | Residual Oil (well to wheels) | Resi. Oil | Petroleum | primary product |  | SOx | 0.85506 | g/mmBtu |  | 0.20996 | 0.6451
Replaced Fuel | Residual Oil (well to wheels) | Resi. Oil | Petroleum | primary product |  | BC | 0.03807 | g/mmBtu |  | 0.0039836 | 0.034086
Replaced Fuel | Residual Oil (well to wheels) | Resi. Oil | Petroleum | primary product |  | OC | 0.045464 | g/mmBtu |  |  | 0.045464
Replaced Fuel | HFO (0.5% sulfur) (well to hall) | HFO (0.5% sulfur) | Marine_WTH | primary product |  | Energy demand
Replaced Fuel | HFO (0.5% sulfur) (well to hall) | HFO (0.5% sulfur) | Marine_WTH | primary product |  | Total energy | 1154637.627 | btu/mmBtu | feedstock, fuel, combustion
Replaced Fuel | HFO (0.5% sulfur) (well to hall) | HFO (0.5% sulfur) | Marine_WTH | primary product |  | Fossil fuels | 1147494.378 | btu/mmBtu
Replaced Fuel | HFO (0.5% sulfur) (well to hall) | HFO (0.5% sulfur) | Marine_WTH | primary product |  | Coal | 3520.7771 | btu/mmBtu
Replaced Fuel | HFO (0.5% sulfur) (well to hall) | HFO (0.5% sulfur) | Marine_WTH | primary product |  | Natural gas | 100428.3082 | btu/mmBtu
Replaced Fuel | HFO (0.5% sulfur) (well to hall) | HFO (0.5% sulfur) | Marine_WTH | primary product |  | Petroleum | 1043545.2927 | btu/mmBtu
Replaced Fuel | HFO (0.5% sulfur) (well to hall) | HFO (0.5% sulfur) | Marine_WTH | primary product |  | Water consumption | 21.5702 | gal/mmBtu
Replaced Fuel | HFO (0.5% sulfur) (well to hall) | HFO (0.5% sulfur) | Marine_WTH | primary product |  | Total emissions
Replaced Fuel | HFO (0.5% sulfur) (well to hall) | HFO (0.5% sulfur) | Marine_WTH | primary product |  | VOC | 68.4206 | g/mmBtu
Replaced Fuel | HFO (0.5% sulfur) (well to hall) | HFO (0.5% sulfur) | Marine_WTH | primary product |  | CO | 148.5924 | g/mmBtu
Replaced Fuel | HFO (0.5% sulfur) (well to hall) | HFO (0.5% sulfur) | Marine_WTH | primary product |  | NOx | 1413.3002 | g/mmBtu
Replaced Fuel | HFO (0.5% sulfur) (well to hall) | HFO (0.5% sulfur) | Marine_WTH | primary product |  | PM10 | 94.1188 | g/mmBtu
Replaced Fuel | HFO (0.5% sulfur) (well to hall) | HFO (0.5% sulfur) | Marine_WTH | primary product |  | PM2.5 | 86.5275 | g/mmBtu
Replaced Fuel | HFO (0.5% sulfur) (well to hall) | HFO (0.5% sulfur) | Marine_WTH | primary product |  | SOx | 267.8868 | g/mmBtu
Replaced Fuel | HFO (0.5% sulfur) (well to hall) | HFO (0.5% sulfur) | Marine_WTH | primary product |  | BC | 12.9762 | g/mmBtu
Replaced Fuel | HFO (0.5% sulfur) (well to hall) | HFO (0.5% sulfur) | Marine_WTH | primary product |  | OC | 33.6301 | g/mmBtu
Replaced Fuel | HFO (0.5% sulfur) (well to hall) | HFO (0.5% sulfur) | Marine_WTH | primary product |  | CH4 | 107.0774 | g/mmBtu
Replaced Fuel | HFO (0.5% sulfur) (well to hall) | HFO (0.5% sulfur) | Marine_WTH | primary product |  | N2O | 4.4178 | g/mmBtu
Replaced Fuel | HFO (0.5% sulfur) (well to hall) | HFO (0.5% sulfur) | Marine_WTH | primary product |  | CO2 | 95667.2118 | g/mmBtu
Replaced Fuel | HFO (0.5% sulfur) (well to hall) | HFO (0.5% sulfur) | Marine_WTH | primary product |  | CO2 (w/ C in VOC & CO) | 96113.9585 | g/mmBtu
Replaced Fuel | HFO (0.5% sulfur) (well to hall) | HFO (0.5% sulfur) | Marine_WTH | primary product |  | GHGs | 100510.934 | g/mmBtu
Replaced Fuel | HFO (0.5% sulfur) (well to hall) | HFO (0.5% sulfur) | Marine_WTH | primary product |  | Urban emissions
Replaced Fuel | HFO (0.5% sulfur) (well to hall) | HFO (0.5% sulfur) | Marine_WTH | primary product |  | VOC: Urban | 2.0196 | g/mmBtu
Replaced Fuel | HFO (0.5% sulfur) (well to hall) | HFO (0.5% sulfur) | Marine_WTH | primary product |  | CO: Urban | 1.3893 | g/mmBtu
Replaced Fuel | HFO (0.5% sulfur) (well to hall) | HFO (0.5% sulfur) | Marine_WTH | primary product |  | NOx: Urban | 2.219 | g/mmBtu
Replaced Fuel | HFO (0.5% sulfur) (well to hall) | HFO (0.5% sulfur) | Marine_WTH | primary product |  | PM10: Urban | 0.40673 | g/mmBtu
Replaced Fuel | HFO (0.5% sulfur) (well to hall) | HFO (0.5% sulfur) | Marine_WTH | primary product |  | PM2.5: Urban | 0.35769 | g/mmBtu
Replaced Fuel | HFO (0.5% sulfur) (well to hall) | HFO (0.5% sulfur) | Marine_WTH | primary product |  | SOx: Urban | 0.86145 | g/mmBtu
Replaced Fuel | HFO (0.5% sulfur) (well to hall) | HFO (0.5% sulfur) | Marine_WTH | primary product |  | BC: Urban | 0.038612 | g/mmBtu
Replaced Fuel | HFO (0.5% sulfur) (well to hall) | HFO (0.5% sulfur) | Marine_WTH | primary product |  | OC: Urban | 0.058636 | g/mmBtu
Replaced Fuel | MDO (0.5% sulfur) (well to hall) | MDO (0.5% sulfur) | Marine_WTH | primary product |  | Energy demand
Replaced Fuel | MDO (0.5% sulfur) (well to hall) | MDO (0.5% sulfur) | Marine_WTH | primary product |  | Total energy | 1147774.2492 | btu/mmBtu | feedstock, fuel, combustion
Replaced Fuel | MDO (0.5% sulfur) (well to hall) | MDO (0.5% sulfur) | Marine_WTH | primary product |  | Fossil fuels | 1140670.2574 | btu/mmBtu
Replaced Fuel | MDO (0.5% sulfur) (well to hall) | MDO (0.5% sulfur) | Marine_WTH | primary product |  | Coal | 3499.4892 | btu/mmBtu
Replaced Fuel | MDO (0.5% sulfur) (well to hall) | MDO (0.5% sulfur) | Marine_WTH | primary product |  | Natural gas | 93628.718 | btu/mmBtu
Replaced Fuel | MDO (0.5% sulfur) (well to hall) | MDO (0.5% sulfur) | Marine_WTH | primary product |  | Petroleum | 1043542.0502 | btu/mmBtu
Replaced Fuel | MDO (0.5% sulfur) (well to hall) | MDO (0.5% sulfur) | Marine_WTH | primary product |  | Water consumption | 21.3425 | gal/mmBtu
Replaced Fuel | MDO (0.5% sulfur) (well to hall) | MDO (0.5% sulfur) | Marine_WTH | primary product |  | Total emissions
Replaced Fuel | MDO (0.5% sulfur) (well to hall) | MDO (0.5% sulfur) | Marine_WTH | primary product |  | VOC | 68.9575 | g/mmBtu
Replaced Fuel | MDO (0.5% sulfur) (well to hall) | MDO (0.5% sulfur) | Marine_WTH | primary product |  | CO | 149.7434 | g/mmBtu
Replaced Fuel | MDO (0.5% sulfur) (well to hall) | MDO (0.5% sulfur) | Marine_WTH | primary product |  | NOx | 1338.8748 | g/mmBtu
Replaced Fuel | MDO (0.5% sulfur) (well to hall) | MDO (0.5% sulfur) | Marine_WTH | primary product |  | PM10 | 41.0948 | g/mmBtu
Replaced Fuel | MDO (0.5% sulfur) (well to hall) | MDO (0.5% sulfur) | Marine_WTH | primary product |  | PM2.5 | 37.7451 | g/mmBtu
Replaced Fuel | MDO (0.5% sulfur) (well to hall) | MDO (0.5% sulfur) | Marine_WTH | primary product |  | SOx | 258.1135 | g/mmBtu
Replaced Fuel | MDO (0.5% sulfur) (well to hall) | MDO (0.5% sulfur) | Marine_WTH | primary product |  | BC | 5.6594 | g/mmBtu
Replaced Fuel | MDO (0.5% sulfur) (well to hall) | MDO (0.5% sulfur) | Marine_WTH | primary product |  | OC | 14.6068 | g/mmBtu
Replaced Fuel | MDO (0.5% sulfur) (well to hall) | MDO (0.5% sulfur) | Marine_WTH | primary product |  | CH4 | 105.7219 | g/mmBtu
Replaced Fuel | MDO (0.5% sulfur) (well to hall) | MDO (0.5% sulfur) | Marine_WTH | primary product |  | N2O | 4.4501 | g/mmBtu
Replaced Fuel | MDO (0.5% sulfur) (well to hall) | MDO (0.5% sulfur) | Marine_WTH | primary product |  | CO2 | 91968.8445 | g/mmBtu
Replaced Fuel | MDO (0.5% sulfur) (well to hall) | MDO (0.5% sulfur) | Marine_WTH | primary product |  | CO2 (w/ C in VOC & CO) | 92419.073 | g/mmBtu
Replaced Fuel | MDO (0.5% sulfur) (well to hall) | MDO (0.5% sulfur) | Marine_WTH | primary product |  | GHGs | 96784.4585 | g/mmBtu
Replaced Fuel | MDO (0.5% sulfur) (well to hall) | MDO (0.5% sulfur) | Marine_WTH | primary product |  | Urban emissions
Replaced Fuel | MDO (0.5% sulfur) (well to hall) | MDO (0.5% sulfur) | Marine_WTH | primary product |  | VOC: Urban | 2.0143 | g/mmBtu
Replaced Fuel | MDO (0.5% sulfur) (well to hall) | MDO (0.5% sulfur) | Marine_WTH | primary product |  | CO: Urban | 1.3763 | g/mmBtu
Replaced Fuel | MDO (0.5% sulfur) (well to hall) | MDO (0.5% sulfur) | Marine_WTH | primary product |  | NOx: Urban | 2.2024 | g/mmBtu
Replaced Fuel | MDO (0.5% sulfur) (well to hall) | MDO (0.5% sulfur) | Marine_WTH | primary product |  | PM10: Urban | 0.40444 | g/mmBtu
Replaced Fuel | MDO (0.5% sulfur) (well to hall) | MDO (0.5% sulfur) | Marine_WTH | primary product |  | PM2.5: Urban | 0.35547 | g/mmBtu
Replaced Fuel | MDO (0.5% sulfur) (well to hall) | MDO (0.5% sulfur) | Marine_WTH | primary product |  | SOx: Urban | 0.85998 | g/mmBtu
Replaced Fuel | MDO (0.5% sulfur) (well to hall) | MDO (0.5% sulfur) | Marine_WTH | primary product |  | BC: Urban | 0.038472 | g/mmBtu
Replaced Fuel | MDO (0.5% sulfur) (well to hall) | MDO (0.5% sulfur) | Marine_WTH | primary product |  | OC: Urban | 0.058256 | g/mmBtu
Replaced Fuel | Crude oil (well to wheel) | Crude: Industrial boiler | Petroleum | primary product |  | Loss factor |  |  | feedstock (crude for use in US Refineries), fuel (resi. Oil), combustion (crude oil in boiler) | 0 | 0.9992
Replaced Fuel | Crude oil (well to wheel) | Crude: Industrial boiler | Petroleum | primary product |  | Energy demand
Replaced Fuel | Crude oil (well to wheel) | Crude: Industrial boiler | Petroleum | primary product |  | Total energy | 131937.6048 | btu/mmBtu |  | 65415.9873 | 66521.6175
Replaced Fuel | Crude oil (well to wheel) | Crude: Industrial boiler | Petroleum | primary product |  | Fossil fuels | 124923.5821 | btu/mmBtu |  | 59722.9251 | 65200.657
Replaced Fuel | Crude oil (well to wheel) | Crude: Industrial boiler | Petroleum | primary product |  | Coal | 3451.2987 | btu/mmBtu |  | 2745.3708 | 705.9279
Replaced Fuel | Crude oil (well to wheel) | Crude: Industrial boiler | Petroleum | primary product |  | Natural gas | 80502.8497 | btu/mmBtu |  | 46030.9377 | 34471.912
Replaced Fuel | Crude oil (well to wheel) | Crude: Industrial boiler | Petroleum | primary product |  | Petroleum | 40969.4338 | btu/mmBtu |  | 10946.6166 | 30022.8172
Replaced Fuel | Crude oil (well to wheel) | Crude: Industrial boiler | Petroleum | primary product |  | Water consumption | 20.8707 | gal/mmBtu |  | 18.2198 | 2.6509
Replaced Fuel | Crude oil (well to wheel) | Crude: Industrial boiler | Petroleum | primary product |  | Total emissions
Replaced Fuel | Crude oil (well to wheel) | Crude: Industrial boiler | Petroleum | primary product |  | VOC | 6.8202 | g/mmBtu |  | 3.7026 | 2.2977 | 0.82
Replaced Fuel | Crude oil (well to wheel) | Crude: Industrial boiler | Petroleum | primary product |  | CO | 34.3493 | g/mmBtu |  | 7.6125 | 2.9968 | 23.74
Replaced Fuel | Crude oil (well to wheel) | Crude: Industrial boiler | Petroleum | primary product |  | NOx | 201.225 | g/mmBtu |  | 11.9766 | 7.6484 | 181.6
Replaced Fuel | Crude oil (well to wheel) | Crude: Industrial boiler | Petroleum | primary product |  | PM10 | 31.1163 | g/mmBtu |  | 0.5782 | 0.82613 | 29.712
Replaced Fuel | Crude oil (well to wheel) | Crude: Industrial boiler | Petroleum | primary product |  | PM2.5 | 20.56 | g/mmBtu |  | 0.5086 | 0.73857 | 19.3128
Replaced Fuel | Crude oil (well to wheel) | Crude: Industrial boiler | Petroleum | primary product |  | SOx | 401.8178 | g/mmBtu |  | 2.7801 | 3.5727 | 395.465
Replaced Fuel | Crude oil (well to wheel) | Crude: Industrial boiler | Petroleum | primary product |  | BC | 0.74651 | g/mmBtu |  | 0.093071 | 0.093364 | 0.56007
Replaced Fuel | Crude oil (well to wheel) | Crude: Industrial boiler | Petroleum | primary product |  | OC | 0.78335 | g/mmBtu |  | 0.19242 | 0.18536 | 0.40557
Replaced Fuel | Crude oil (well to wheel) | Crude: Industrial boiler | Petroleum | primary product |  | CH4 | 102.0375 | g/mmBtu |  | 92.1769 | 9.5006 | 0.36
Replaced Fuel | Crude oil (well to wheel) | Crude: Industrial boiler | Petroleum | primary product |  | N2O | 2.1624 | g/mmBtu |  | 0.082525 | 0.079837 | 2
Replaced Fuel | Crude oil (well to wheel) | Crude: Industrial boiler | Petroleum | primary product |  | CO2 | 86871.5939 | g/mmBtu |  | 5135.0884 | 4472.1077 | 77264.3978
Replaced Fuel | Crude oil (well to wheel) | Crude: Industrial boiler | Petroleum | primary product |  | CO2 (w/ C in VOC & CO) | 9642.5685 | g/mmBtu |  | 5158.5906 | 4483.9779
Replaced Fuel | Crude oil (well to wheel) | Crude: Industrial boiler | Petroleum | primary product |  | GHGs | 12716.8832 | g/mmBtu |  | 7927.992 | 4788.8912
Replaced Fuel | Crude oil (well to wheel) | Crude: Industrial boiler | Petroleum | primary product |  | 5.2) Urban Emissions: Grams per mmBtu of Fuel Throughput at Each Stage |  |  |  | 0 | 0
Replaced Fuel | Crude oil (well to wheel) | Crude: Industrial boiler | Petroleum | primary product |  | Loss factor |  |  |  | 0 | 0.9992
Replaced Fuel | Crude oil (well to wheel) | Crude: Industrial boiler | Petroleum | primary product |  | VOC | 1.9966 | g/mmBtu |  | 0.6605 | 1.3361
Replaced Fuel | Crude oil (well to wheel) | Crude: Industrial boiler | Petroleum | primary product |  | CO | 1.3037 | g/mmBtu |  | 0.27054 | 1.0331
Replaced Fuel | Crude oil (well to wheel) | Crude: Industrial boiler | Petroleum | primary product |  | NOx | 2.1382 | g/mmBtu |  | 0.53379 | 1.6044
Replaced Fuel | Crude oil (well to wheel) | Crude: Industrial boiler | Petroleum | primary product |  | PM10 | 0.39728 | g/mmBtu |  | 0.037422 | 0.35985
Replaced Fuel | Crude oil (well to wheel) | Crude: Industrial boiler | Petroleum | primary product |  | PM2.5 | 0.35 | g/mmBtu |  | 0.033084 | 0.31692
Replaced Fuel | Crude oil (well to wheel) | Crude: Industrial boiler | Petroleum | primary product |  | SOx | 0.85506 | g/mmBtu |  | 0.20996 | 0.6451
Replaced Fuel | Crude oil (well to wheel) | Crude: Industrial boiler | Petroleum | primary product |  | BC | 0.03807 | g/mmBtu |  | 0.0039836 | 0.034086
Replaced Fuel | Crude oil (well to wheel) | Crude: Industrial boiler | Petroleum | primary product |  | OC | 0.05735 | g/mmBtu |  | 0.011886 | 0.045464
CCS Stream, Biogenic | Sludge treatment HTL Solids | Sludge HTL solids, application to soil (T&D+CCS) | T&D | transport product |  | Energy Consumption: Btu/mmBtu of fuel transported |  |  | T&D data of HTL Solids to sequestration site from GREET1 T&D tab; data on CCS rate from SI12, Masum et al., 2023; assuming 62 miles transportation distance one way as per GREET
CCS Stream, Biogenic | Sludge treatment HTL Solids | Sludge HTL solids, application to soil (T&D+CCS) | T&D | transport product |  | Total energy | 63946.8338 | btu/ton |  |  |  | 63946.8338
CCS Stream, Biogenic | Sludge treatment HTL Solids | Sludge HTL solids, application to soil (T&D+CCS) | T&D | transport product |  | Fossil energy | 63501.0748 | btu/ton |  |  |  | 63501.0748
CCS Stream, Biogenic | Sludge treatment HTL Solids | Sludge HTL solids, application to soil (T&D+CCS) | T&D | transport product |  | Coal | 222.6002 | btu/ton |  |  |  | 222.6002
CCS Stream, Biogenic | Sludge treatment HTL Solids | Sludge HTL solids, application to soil (T&D+CCS) | T&D | transport product |  | Natural gas | 6712.8936 | btu/ton |  |  |  | 6712.8936
CCS Stream, Biogenic | Sludge treatment HTL Solids | Sludge HTL solids, application to soil (T&D+CCS) | T&D | transport product |  | Petroleum | 56565.581 | btu/ton |  |  |  | 56565.581
CCS Stream, Biogenic | Sludge treatment HTL Solids | Sludge HTL solids, application to soil (T&D+CCS) | T&D | transport product |  | Water consumption: gallons/mmBtu of fuel transported | 1.2279 | gal/ton |  |  |  | 1.2279
CCS Stream, Biogenic | Sludge treatment HTL Solids | Sludge HTL solids, application to soil (T&D+CCS) | T&D | transport product |  | Total Emissions: grams/mmBtu fuel transported | [5 empty] | 0
CCS Stream, Biogenic | Sludge treatment HTL Solids | Sludge HTL solids, application to soil (T&D+CCS) | T&D | transport product |  | VOC | 0.83727 | g/ton |  |  |  | 0.83727
CCS Stream, Biogenic | Sludge treatment HTL Solids | Sludge HTL solids, application to soil (T&D+CCS) | T&D | transport product |  | CO | 14.3748 | g/ton |  |  |  | 14.3748
CCS Stream, Biogenic | Sludge treatment HTL Solids | Sludge HTL solids, application to soil (T&D+CCS) | T&D | transport product |  | NOx | 9.2934 | g/ton |  |  |  | 9.2934
CCS Stream, Biogenic | Sludge treatment HTL Solids | Sludge HTL solids, application to soil (T&D+CCS) | T&D | transport product |  | PM10 | 0.5898 | g/ton |  |  |  | 0.5898
CCS Stream, Biogenic | Sludge treatment HTL Solids | Sludge HTL solids, application to soil (T&D+CCS) | T&D | transport product |  | PM2.5 | 0.14514 | g/ton |  |  |  | 0.14514
CCS Stream, Biogenic | Sludge treatment HTL Solids | Sludge HTL solids, application to soil (T&D+CCS) | T&D | transport product |  | SOx | 0.28606 | g/ton |  |  |  | 0.28606
CCS Stream, Biogenic | Sludge treatment HTL Solids | Sludge HTL solids, application to soil (T&D+CCS) | T&D | transport product |  | BC | 0.011735 | g/ton |  |  |  | 0.011735
CCS Stream, Biogenic | Sludge treatment HTL Solids | Sludge HTL solids, application to soil (T&D+CCS) | T&D | transport product |  | OC | 0.020957 | g/ton |  |  |  | 0.020957
CCS Stream, Biogenic | Sludge treatment HTL Solids | Sludge HTL solids, application to soil (T&D+CCS) | T&D | transport product |  | CH4 | 6.0714 | g/ton |  |  |  | 6.0714
CCS Stream, Biogenic | Sludge treatment HTL Solids | Sludge HTL solids, application to soil (T&D+CCS) | T&D | transport product |  | N2O | 0.022456 | g/ton |  |  |  | 0.022456
CCS Stream, Biogenic | Sludge treatment HTL Solids | Sludge HTL solids, application to soil (T&D+CCS) | T&D | transport product |  | CO2 | -199217.9112 | g/ton |  | -204104.7733 |  | 4886.862
CCS Stream, Biogenic | Sludge treatment HTL Solids | Sludge HTL solids, application to soil (T&D+CCS) | T&D | transport product |  | Urban Emissions: grams/mmBtu of fuel transported | [5 empty] | 0
CCS Stream, Biogenic | Sludge treatment HTL Solids | Sludge HTL solids, application to soil (T&D+CCS) | T&D | transport product |  | VOC | 0.1713 | g/ton |  |  |  | 0.1713
CCS Stream, Biogenic | Sludge treatment HTL Solids | Sludge HTL solids, application to soil (T&D+CCS) | T&D | transport product |  | CO | 0.7845 | g/ton |  |  |  | 0.7845
CCS Stream, Biogenic | Sludge treatment HTL Solids | Sludge HTL solids, application to soil (T&D+CCS) | T&D | transport product |  | NOx | 0.56393 | g/ton |  |  |  | 0.56393
CCS Stream, Biogenic | Sludge treatment HTL Solids | Sludge HTL solids, application to soil (T&D+CCS) | T&D | transport product |  | PM10 | 0.05231 | g/ton |  |  |  | 0.05231
CCS Stream, Biogenic | Sludge treatment HTL Solids | Sludge HTL solids, application to soil (T&D+CCS) | T&D | transport product |  | PM2.5 | 0.026887 | g/ton |  |  |  | 0.026887
CCS Stream, Biogenic | Sludge treatment HTL Solids | Sludge HTL solids, application to soil (T&D+CCS) | T&D | transport product |  | SOx | 0.050166 | g/ton |  |  |  | 0.050166
CCS Stream, Biogenic | Sludge treatment HTL Solids | Sludge HTL solids, application to soil (T&D+CCS) | T&D | transport product |  | BC | 0.0030335 | g/ton |  |  |  | 0.0030335
CCS Stream, Biogenic | Sludge treatment HTL Solids | Sludge HTL solids, application to soil (T&D+CCS) | T&D | transport product |  | OC | 0.00428 | g/ton |  |  |  | 0.00428
CCS Stream, Biogenic | Sludge treatment Solids from HTL Aqueous Treatment | Sludge HTL solids, application to soil (T&D+CCS) | T&D | transport product |  | Energy Consumption: Btu/mmBtu of fuel transported |  |  | T&D data of HTL Solids to sequestration site from GREET1 T&D tab; data on CCS rate from SI12, Masum et al., 2023; assuming 62 miles transportation distance one way as per GREET
CCS Stream, Biogenic | Sludge treatment Solids from HTL Aqueous Treatment | Sludge HTL solids, application to soil (T&D+CCS) | T&D | transport product |  | Total energy | 63946.8338 | btu/ton |  |  |  | 63946.8338
CCS Stream, Biogenic | Sludge treatment Solids from HTL Aqueous Treatment | Sludge HTL solids, application to soil (T&D+CCS) | T&D | transport product |  | Fossil energy | 63501.0748 | btu/ton |  |  |  | 63501.0748
CCS Stream, Biogenic | Sludge treatment Solids from HTL Aqueous Treatment | Sludge HTL solids, application to soil (T&D+CCS) | T&D | transport product |  | Coal | 222.6002 | btu/ton |  |  |  | 222.6002
CCS Stream, Biogenic | Sludge treatment Solids from HTL Aqueous Treatment | Sludge HTL solids, application to soil (T&D+CCS) | T&D | transport product |  | Natural gas | 6712.8936 | btu/ton |  |  |  | 6712.8936
CCS Stream, Biogenic | Sludge treatment Solids from HTL Aqueous Treatment | Sludge HTL solids, application to soil (T&D+CCS) | T&D | transport product |  | Petroleum | 56565.581 | btu/ton |  |  |  | 56565.581
CCS Stream, Biogenic | Sludge treatment Solids from HTL Aqueous Treatment | Sludge HTL solids, application to soil (T&D+CCS) | T&D | transport product |  | Water consumption: gallons/mmBtu of fuel transported | 1.2279 | gal/ton |  |  |  | 1.2279
CCS Stream, Biogenic | Sludge treatment Solids from HTL Aqueous Treatment | Sludge HTL solids, application to soil (T&D+CCS) | T&D | transport product |  | Total Emissions: grams/mmBtu fuel transported | [5 empty] | 0
CCS Stream, Biogenic | Sludge treatment Solids from HTL Aqueous Treatment | Sludge HTL solids, application to soil (T&D+CCS) | T&D | transport product |  | VOC | 0.83727 | g/ton |  |  |  | 0.83727
CCS Stream, Biogenic | Sludge treatment Solids from HTL Aqueous Treatment | Sludge HTL solids, application to soil (T&D+CCS) | T&D | transport product |  | CO | 14.3748 | g/ton |  |  |  | 14.3748
CCS Stream, Biogenic | Sludge treatment Solids from HTL Aqueous Treatment | Sludge HTL solids, application to soil (T&D+CCS) | T&D | transport product |  | NOx | 9.2934 | g/ton |  |  |  | 9.2934
CCS Stream, Biogenic | Sludge treatment Solids from HTL Aqueous Treatment | Sludge HTL solids, application to soil (T&D+CCS) | T&D | transport product |  | PM10 | 0.5898 | g/ton |  |  |  | 0.5898
CCS Stream, Biogenic | Sludge treatment Solids from HTL Aqueous Treatment | Sludge HTL solids, application to soil (T&D+CCS) | T&D | transport product |  | PM2.5 | 0.14514 | g/ton |  |  |  | 0.14514
CCS Stream, Biogenic | Sludge treatment Solids from HTL Aqueous Treatment | Sludge HTL solids, application to soil (T&D+CCS) | T&D | transport product |  | SOx | 0.28606 | g/ton |  |  |  | 0.28606
CCS Stream, Biogenic | Sludge treatment Solids from HTL Aqueous Treatment | Sludge HTL solids, application to soil (T&D+CCS) | T&D | transport product |  | BC | 0.011735 | g/ton |  |  |  | 0.011735
CCS Stream, Biogenic | Sludge treatment Solids from HTL Aqueous Treatment | Sludge HTL solids, application to soil (T&D+CCS) | T&D | transport product |  | OC | 0.020957 | g/ton |  |  |  | 0.020957
CCS Stream, Biogenic | Sludge treatment Solids from HTL Aqueous Treatment | Sludge HTL solids, application to soil (T&D+CCS) | T&D | transport product |  | CH4 | 6.0714 | g/ton |  |  |  | 6.0714
CCS Stream, Biogenic | Sludge treatment Solids from HTL Aqueous Treatment | Sludge HTL solids, application to soil (T&D+CCS) | T&D | transport product |  | N2O | 0.022456 | g/ton |  |  |  | 0.022456
CCS Stream, Biogenic | Sludge treatment Solids from HTL Aqueous Treatment | Sludge HTL solids, application to soil (T&D+CCS) | T&D | transport product |  | CO2 | -153979.3298 | g/ton |  | -158866.1918 |  | 4886.862
CCS Stream, Biogenic | Sludge treatment Solids from HTL Aqueous Treatment | Sludge HTL solids, application to soil (T&D+CCS) | T&D | transport product |  | Urban Emissions: grams/mmBtu of fuel transported | [5 empty] | 0
CCS Stream, Biogenic | Sludge treatment Solids from HTL Aqueous Treatment | Sludge HTL solids, application to soil (T&D+CCS) | T&D | transport product |  | VOC | -158866.0205 | g/ton |  |  |  | 0.1713
CCS Stream, Biogenic | Sludge treatment Solids from HTL Aqueous Treatment | Sludge HTL solids, application to soil (T&D+CCS) | T&D | transport product |  | CO | 0.7845 | g/ton |  |  |  | 0.7845
CCS Stream, Biogenic | Sludge treatment Solids from HTL Aqueous Treatment | Sludge HTL solids, application to soil (T&D+CCS) | T&D | transport product |  | NOx | 0.56393 | g/ton |  |  |  | 0.56393
CCS Stream, Biogenic | Sludge treatment Solids from HTL Aqueous Treatment | Sludge HTL solids, application to soil (T&D+CCS) | T&D | transport product |  | PM10 | 0.05231 | g/ton |  |  |  | 0.05231
CCS Stream, Biogenic | Sludge treatment Solids from HTL Aqueous Treatment | Sludge HTL solids, application to soil (T&D+CCS) | T&D | transport product |  | PM2.5 | 0.026887 | g/ton |  |  |  | 0.026887
CCS Stream, Biogenic | Sludge treatment Solids from HTL Aqueous Treatment | Sludge HTL solids, application to soil (T&D+CCS) | T&D | transport product |  | SOx | 0.050166 | g/ton |  |  |  | 0.050166
CCS Stream, Biogenic | Sludge treatment Solids from HTL Aqueous Treatment | Sludge HTL solids, application to soil (T&D+CCS) | T&D | transport product |  | BC | 0.0030335 | g/ton |  |  |  | 0.0030335
CCS Stream, Biogenic | Sludge treatment Solids from HTL Aqueous Treatment | Sludge HTL solids, application to soil (T&D+CCS) | T&D | transport product |  | OC | 0.00428 | g/ton |  |  |  | 0.00428
CCS Stream, Biogenic | Sludge treatment Solids from HTL Aqueous Treatment | Sludge HTL solids, application to soil (T&D+CCS) | T&D | transport product |  | Energy Consumption: Btu/mmBtu of fuel transported |  |  | T&D data of HTL Solids to sequestration site from GREET1 T&D tab; data on CCS rate from SI12, Masum et al., 2023; assuming 62 miles transportation distance one way as per GREET
CCS Stream, Biogenic | Sludge treatment Solids from HTL Aqueous Treatment | Sludge HTL solids, application to soil (T&D+CCS) | T&D | transport product |  | Total energy | 63946.8338 | btu/ton |  |  |  | 63946.8338
CCS Stream, Biogenic | Manure treatment HTL Solids | Manure sludge HTL solids, application to soil (T&D+CCS) | T&D | transport product |  | Fossil energy | 63501.0748 | btu/ton |  |  |  | 63501.0748
CCS Stream, Biogenic | Manure treatment HTL Solids | Manure sludge HTL solids, application to soil (T&D+CCS) | T&D | transport product |  | Coal | 222.6002 | btu/ton |  |  |  | 222.6002
CCS Stream, Biogenic | Manure treatment HTL Solids | Manure sludge HTL solids, application to soil (T&D+CCS) | T&D | transport product |  | Natural gas | 6712.8936 | btu/ton |  |  |  | 6712.8936
CCS Stream, Biogenic | Manure treatment HTL Solids | Manure sludge HTL solids, application to soil (T&D+CCS) | T&D | transport product |  | Petroleum | 56565.581 | btu/ton |  |  |  | 56565.581
CCS Stream, Biogenic | Manure treatment HTL Solids | Manure sludge HTL solids, application to soil (T&D+CCS) | T&D | transport product |  | Water consumption: gallons/mmBtu of fuel transported | 1.2279 | gal/ton |  |  |  | 1.2279
CCS Stream, Biogenic | Manure treatment HTL Solids | Manure sludge HTL solids, application to soil (T&D+CCS) | T&D | transport product |  | Total Emissions: grams/mmBtu fuel transported | [5 empty] | 0
CCS Stream, Biogenic | Manure treatment HTL Solids | Manure sludge HTL solids, application to soil (T&D+CCS) | T&D | transport product |  | VOC | 0.83727 | g/ton |  |  |  | 0.83727
CCS Stream, Biogenic | Manure treatment HTL Solids | Manure sludge HTL solids, application to soil (T&D+CCS) | T&D | transport product |  | CO | 14.3748 | g/ton |  |  |  | 14.3748
CCS Stream, Biogenic | Manure treatment HTL Solids | Manure sludge HTL solids, application to soil (T&D+CCS) | T&D | transport product |  | NOx | 9.2934 | g/ton |  |  |  | 9.2934
CCS Stream, Biogenic | Manure treatment HTL Solids | Manure sludge HTL solids, application to soil (T&D+CCS) | T&D | transport product |  | PM10 | 0.5898 | g/ton |  |  |  | 0.5898
CCS Stream, Biogenic | Manure treatment HTL Solids | Manure sludge HTL solids, application to soil (T&D+CCS) | T&D | transport product |  | PM2.5 | 0.14514 | g/ton |  |  |  | 0.14514
CCS Stream, Biogenic | Manure treatment HTL Solids | Manure sludge HTL solids, application to soil (T&D+CCS) | T&D | transport product |  | SOx | 0.28606 | g/ton |  |  |  | 0.28606
CCS Stream, Biogenic | Manure treatment HTL Solids | Manure sludge HTL solids, application to soil (T&D+CCS) | T&D | transport product |  | BC | 0.011735 | g/ton |  |  |  | 0.011735
CCS Stream, Biogenic | Manure treatment HTL Solids | Manure sludge HTL solids, application to soil (T&D+CCS) | T&D | transport product |  | OC | 0.020957 | g/ton |  |  |  | 0.020957
CCS Stream, Biogenic | Manure treatment HTL Solids | Manure sludge HTL solids, application to soil (T&D+CCS) | T&D | transport product |  | CH4 | 6.0714 | g/ton |  |  |  | 6.0714
CCS Stream, Biogenic | Manure treatment HTL Solids | Manure sludge HTL solids, application to soil (T&D+CCS) | T&D | transport product |  | N2O | 0.022456 | g/ton |  |  |  | 0.022456
CCS Stream, Biogenic | Manure treatment HTL Solids | Manure sludge HTL solids, application to soil (T&D+CCS) | T&D | transport product |  | CO2 | -303798.1682 | g/ton |  | -308685.0302 |  | 4886.862
CCS Stream, Biogenic | Manure treatment HTL Solids | Manure sludge HTL solids, application to soil (T&D+CCS) | T&D | transport product |  | Urban Emissions: grams/mmBtu of fuel transported | [5 empty] | 0
CCS Stream, Biogenic | Manure treatment HTL Solids | Manure sludge HTL solids, application to soil (T&D+CCS) | T&D | transport product |  | VOC | 0.1713 | g/ton |  |  |  | 0.1713
CCS Stream, Biogenic | Manure treatment HTL Solids | Manure sludge HTL solids, application to soil (T&D+CCS) | T&D | transport product |  | CO | 0.7845 | g/ton |  |  |  | 0.7845
CCS Stream, Biogenic | Manure treatment HTL Solids | Manure sludge HTL solids, application to soil (T&D+CCS) | T&D | transport product |  | NOx | 0.56393 | g/ton |  |  |  | 0.56393
CCS Stream, Biogenic | Manure treatment HTL Solids | Manure sludge HTL solids, application to soil (T&D+CCS) | T&D | transport product |  | PM10 | 0.05231 | g/ton |  |  |  | 0.05231
CCS Stream, Biogenic | Manure treatment HTL Solids | Manure sludge HTL solids, application to soil (T&D+CCS) | T&D | transport product |  | PM2.5 | 0.026887 | g/ton |  |  |  | 0.026887
CCS Stream, Biogenic | Manure treatment HTL Solids | Manure sludge HTL solids, application to soil (T&D+CCS) | T&D | transport product |  | SOx | 0.050166 | g/ton |  |  |  | 0.050166
CCS Stream, Biogenic | Manure treatment HTL Solids | Manure sludge HTL solids, application to soil (T&D+CCS) | T&D | transport product |  | BC | 0.0030335 | g/ton |  |  |  | 0.0030335
CCS Stream, Biogenic | Manure treatment HTL Solids | Manure sludge HTL solids, application to soil (T&D+CCS) | T&D | transport product |  | OC | 0.00428 | g/ton |  |  |  | 0.00428
CCS Stream, Biogenic | Manure treatment Solids from HTL Aqueous Treatment | Manure sludge HTL solids, application to soil (T&D+CCS) | T&D | transport product |  | Energy Consumption: Btu/mmBtu of fuel transported |  |  | T&D data of HTL Solids to sequestration site from GREET1 T&D tab; data on CCS rate from SI12, Masum et al., 2023; assuming 62 miles transportation distance one way as per GREET
CCS Stream, Biogenic | Manure treatment Solids from HTL Aqueous Treatment | Manure sludge HTL solids, application to soil (T&D+CCS) | T&D | transport product |  | Total energy | 98703.5063 | btu/ton |  |  |  | 98703.5063
CCS Stream, Biogenic | Manure treatment Solids from HTL Aqueous Treatment | Manure sludge HTL solids, application to soil (T&D+CCS) | T&D | transport product |  | Fossil energy | 98209.3479 | btu/ton |  |  |  | 98209.3479
CCS Stream, Biogenic | Manure treatment Solids from HTL Aqueous Treatment | Manure sludge HTL solids, application to soil (T&D+CCS) | T&D | transport product |  | Coal | 814.4464 | btu/ton |  |  |  | 814.4464
CCS Stream, Biogenic | Manure treatment Solids from HTL Aqueous Treatment | Manure sludge HTL solids, application to soil (T&D+CCS) | T&D | transport product |  | Natural gas | 10318.8278 | btu/ton |  |  |  | 10318.8278
CCS Stream, Biogenic | Manure treatment Solids from HTL Aqueous Treatment | Manure sludge HTL solids, application to soil (T&D+CCS) | T&D | transport product |  | Petroleum | 87076.0736 | btu/ton |  |  |  | 87076.0736
CCS Stream, Biogenic | Manure treatment Solids from HTL Aqueous Treatment | Manure sludge HTL solids, application to soil (T&D+CCS) | T&D | transport product |  | Water consumption: gallons/mmBtu of fuel transported | 1.9296 | gal/ton |  |  |  | 1.9296
CCS Stream, Biogenic | Manure treatment Solids from HTL Aqueous Treatment | Manure sludge HTL solids, application to soil (T&D+CCS) | T&D | transport product |  | Total Emissions: grams/mmBtu fuel transported
CCS Stream, Biogenic | Manure treatment Solids from HTL Aqueous Treatment | Manure sludge HTL solids, application to soil (T&D+CCS) | T&D | transport product |  | VOC | 1.1636 | g/ton |  |  |  | 1.1636
CCS Stream, Biogenic | Manure treatment Solids from HTL Aqueous Treatment | Manure sludge HTL solids, application to soil (T&D+CCS) | T&D | transport product |  | CO | 16.0451 | g/ton |  |  |  | 16.0451
CCS Stream, Biogenic | Manure treatment Solids from HTL Aqueous Treatment | Manure sludge HTL solids, application to soil (T&D+CCS) | T&D | transport product |  | NOx | 11.0086 | g/ton |  |  |  | 11.0086
CCS Stream, Biogenic | Manure treatment Solids from HTL Aqueous Treatment | Manure sludge HTL solids, application to soil (T&D+CCS) | T&D | transport product |  | PM10 | 0.61812 | g/ton |  |  |  | 0.61812
CCS Stream, Biogenic | Manure treatment Solids from HTL Aqueous Treatment | Manure sludge HTL solids, application to soil (T&D+CCS) | T&D | transport product |  | PM2.5 | 0.18132 | g/ton |  |  |  | 0.18132
CCS Stream, Biogenic | Manure treatment Solids from HTL Aqueous Treatment | Manure sludge HTL solids, application to soil (T&D+CCS) | T&D | transport product |  | SOx | 0.4793 | g/ton |  |  |  | 0.4793
CCS Stream, Biogenic | Manure treatment Solids from HTL Aqueous Treatment | Manure sludge HTL solids, application to soil (T&D+CCS) | T&D | transport product |  | BC | 0.017328 | g/ton |  |  |  | 0.017328
CCS Stream, Biogenic | Manure treatment Solids from HTL Aqueous Treatment | Manure sludge HTL solids, application to soil (T&D+CCS) | T&D | transport product |  | OC | 0.031331 | g/ton |  |  |  | 0.031331
CCS Stream, Biogenic | Manure treatment Solids from HTL Aqueous Treatment | Manure sludge HTL solids, application to soil (T&D+CCS) | T&D | transport product |  | CH4 | 9.3753 | g/ton |  |  |  | 9.3753
CCS Stream, Biogenic | Manure treatment Solids from HTL Aqueous Treatment | Manure sludge HTL solids, application to soil (T&D+CCS) | T&D | transport product |  | N2O | 0.030231 | g/ton |  |  |  | 0.030231
CCS Stream, Biogenic | Manure treatment Solids from HTL Aqueous Treatment | Manure sludge HTL solids, application to soil (T&D+CCS) | T&D | transport product |  | CO2 | -277155.9549 | g/ton |  | -284735.353 |  | 7579.3981
CCS Stream, Biogenic | Manure treatment Solids from HTL Aqueous Treatment | Manure sludge HTL solids, application to soil (T&D+CCS) | T&D | transport product |  | Urban Emissions: grams/mmBtu of fuel transported
CCS Stream, Biogenic | Manure treatment Solids from HTL Aqueous Treatment | Manure sludge HTL solids, application to soil (T&D+CCS) | T&D | transport product |  | VOC | 0.25756 | g/ton |  |  |  | 0.25756
CCS Stream, Biogenic | Manure treatment Solids from HTL Aqueous Treatment | Manure sludge HTL solids, application to soil (T&D+CCS) | T&D | transport product |  | CO | 0.90952 | g/ton |  |  |  | 0.90952
CCS Stream, Biogenic | Manure treatment Solids from HTL Aqueous Treatment | Manure sludge HTL solids, application to soil (T&D+CCS) | T&D | transport product |  | NOx | 0.71573 | g/ton |  |  |  | 0.71573
CCS Stream, Biogenic | Manure treatment Solids from HTL Aqueous Treatment | Manure sludge HTL solids, application to soil (T&D+CCS) | T&D | transport product |  | PM10 | 0.067079 | g/ton |  |  |  | 0.067079
CCS Stream, Biogenic | Manure treatment Solids from HTL Aqueous Treatment | Manure sludge HTL solids, application to soil (T&D+CCS) | T&D | transport product |  | PM2.5 | 0.040241 | g/ton |  |  |  | 0.040241
CCS Stream, Biogenic | Manure treatment Solids from HTL Aqueous Treatment | Manure sludge HTL solids, application to soil (T&D+CCS) | T&D | transport product |  | SOx | 0.093779 | g/ton |  |  |  | 0.093779
CCS Stream, Biogenic | Manure treatment Solids from HTL Aqueous Treatment | Manure sludge HTL solids, application to soil (T&D+CCS) | T&D | transport product |  | BC | 0.0046758 | g/ton |  |  |  | 0.0046758
CCS Stream, Biogenic | Manure treatment Solids from HTL Aqueous Treatment | Manure sludge HTL solids, application to soil (T&D+CCS) | T&D | transport product |  | OC | 0.0066493 | g/ton |  |  |  | 0.0066493
Avoided Ems Credits | Sludge (dry basis), Counterfactual | WWTP sludge, conventional waste management practice | Waste |  |  | Energy Consumption: Btu/mmBtu of fuel transported
Avoided Ems Credits | Sludge (dry basis), Counterfactual | WWTP sludge, conventional waste management practice | Waste |  |  | Total energy | -5839155.303 | btu/ton |  |  |  |  | 10551.7491
Avoided Ems Credits | Sludge (dry basis), Counterfactual | WWTP sludge, conventional waste management practice | Waste |  |  | Fossil energy | -599502.4374 | btu/ton |  |  |  |  | 1083.3415
Avoided Ems Credits | Sludge (dry basis), Counterfactual | WWTP sludge, conventional waste management practice | Waste |  |  | Coal | -164979.4428 | btu/ton |  |  |  |  | 298.129
Avoided Ems Credits | Sludge (dry basis), Counterfactual | WWTP sludge, conventional waste management practice | Waste |  |  | Natural gas | -429713.9516 | btu/ton |  |  |  |  | 776.5222
Avoided Ems Credits | Sludge (dry basis), Counterfactual | WWTP sludge, conventional waste management practice | Waste |  |  | Petroleum | -4809.043 | btu/ton |  |  |  |  | 8.6903
Avoided Ems Credits | Sludge (dry basis), Counterfactual | WWTP sludge, conventional waste management practice | Waste |  |  | Water consumption: gallons/mmBtu of fuel transported | -72.9199 | gal/ton |  |  |  |  | 0.13177
Avoided Ems Credits | Sludge (dry basis), Counterfactual | WWTP sludge, conventional waste management practice | Waste |  |  | Total Emissions: grams/mmBtu fuel transported | 0
Avoided Ems Credits | Sludge (dry basis), Counterfactual | WWTP sludge, conventional waste management practice | Waste |  |  | VOC | -64.9844 | g/ton |  |  |  |  | 0.11743
Avoided Ems Credits | Sludge (dry basis), Counterfactual | WWTP sludge, conventional waste management practice | Waste |  |  | CO | -179.6147 | g/ton |  |  |  |  | 0.32458
Avoided Ems Credits | Sludge (dry basis), Counterfactual | WWTP sludge, conventional waste management practice | Waste |  |  | NOx | -179.3698 | g/ton |  |  |  |  | 0.32413
Avoided Ems Credits | Sludge (dry basis), Counterfactual | WWTP sludge, conventional waste management practice | Waste |  |  | PM10 | -24.7432 | g/ton |  |  |  |  | 0.044713
Avoided Ems Credits | Sludge (dry basis), Counterfactual | WWTP sludge, conventional waste management practice | Waste |  |  | PM2.5 | -23.2123 | g/ton |  |  |  |  | 0.041946
Avoided Ems Credits | Sludge (dry basis), Counterfactual | WWTP sludge, conventional waste management practice | Waste |  |  | SOx | -23.4663 | g/ton |  |  |  |  | 0.042405
Avoided Ems Credits | Sludge (dry basis), Counterfactual | WWTP sludge, conventional waste management practice | Waste |  |  | BC | -12.3327 | g/ton |  |  |  |  | 0.022286
Avoided Ems Credits | Sludge (dry basis), Counterfactual | WWTP sludge, conventional waste management practice | Waste |  |  | OC | -5.5183 | g/ton |  |  |  |  | 0.009972
Avoided Ems Credits | Sludge (dry basis), Counterfactual | WWTP sludge, conventional waste management practice | Waste |  |  | CH4 | -10519.0401 | g/ton |  |  |  |  | 19.0086
Avoided Ems Credits | Sludge (dry basis), Counterfactual | WWTP sludge, conventional waste management practice | Waste |  |  | N2O | -4.1927 | g/ton |  |  |  |  | 0.0075764
Avoided Ems Credits | Sludge (dry basis), Counterfactual | WWTP sludge, conventional waste management practice | Waste |  |  | CO2 | 82981.1706 | g/ton |  |  |  |  | -149.9526
Avoided Ems Credits | Sludge (dry basis), Counterfactual | WWTP sludge, conventional waste management practice | Waste |  |  | Biogenic CH4 | -10419.2283 | g/ton |  |  |  |  | 18.8283
Avoided Ems Credits | Sludge (dry basis), Counterfactual | WWTP sludge, conventional waste management practice | Waste |  |  | CO2 (w/ C in VOC & CO) | [6 empty] | -149.0766
Avoided Ems Credits | Sludge (dry basis), Counterfactual | WWTP sludge, conventional waste management practice | Waste |  |  | GHGs | [6 empty] | 367.6709
Avoided Ems Credits | Sludge (dry basis), Counterfactual | WWTP sludge, conventional waste management practice | Waste |  |  | Urban Emissions: grams/mmBtu of fuel transported
Avoided Ems Credits | Sludge (dry basis), Counterfactual | WWTP sludge, conventional waste management practice | Waste |  |  | VOC | -30.0621 | g/ton |  |  |  |  | 0.054324
Avoided Ems Credits | Sludge (dry basis), Counterfactual | WWTP sludge, conventional waste management practice | Waste |  |  | CO | -83.6052 | g/ton |  |  |  |  | 0.15108
Avoided Ems Credits | Sludge (dry basis), Counterfactual | WWTP sludge, conventional waste management practice | Waste |  |  | NOx | -81.0069 | g/ton |  |  |  |  | 0.14638
Avoided Ems Credits | Sludge (dry basis), Counterfactual | WWTP sludge, conventional waste management practice | Waste |  |  | PM10 | -11.2013 | g/ton |  |  |  |  | 0.020242
Avoided Ems Credits | Sludge (dry basis), Counterfactual | WWTP sludge, conventional waste management practice | Waste |  |  | PM2.5 | -11.0841 | g/ton |  |  |  |  | 0.02003
Avoided Ems Credits | Sludge (dry basis), Counterfactual | WWTP sludge, conventional waste management practice | Waste |  |  | SOx | -6.8148 | g/ton |  |  |  |  | 0.012315
Avoided Ems Credits | Sludge (dry basis), Counterfactual | WWTP sludge, conventional waste management practice | Waste |  |  | BC | -6.1297 | g/ton |  |  |  |  | 0.011077
Avoided Ems Credits | Sludge (dry basis), Counterfactual | WWTP sludge, conventional waste management practice | Waste |  |  | OC | -2.5746 | g/ton |  |  |  |  | 0.0046525
Avoided Ems Credits | Manure Sludge (dry basis), Counterfactual | Swine manure management, conventional waste management practice | Waste |  |  | Energy Consumption: Btu/mmBtu of fuel transported
Avoided Ems Credits | Manure Sludge (dry basis), Counterfactual | Swine manure management, conventional waste management practice | Waste |  |  | Total energy | 2919120.7313 | btu/ton |  |  |  |  | -729780.1828
Avoided Ems Credits | Manure Sludge (dry basis), Counterfactual | Swine manure management, conventional waste management practice | Waste |  |  | Fossil energy | 3277841.0056 | btu/ton |  |  |  |  | -819460.2514
Avoided Ems Credits | Manure Sludge (dry basis), Counterfactual | Swine manure management, conventional waste management practice | Waste |  |  | Coal | 69181.3107 | btu/ton |  |  |  |  | -17295.3277
Avoided Ems Credits | Manure Sludge (dry basis), Counterfactual | Swine manure management, conventional waste management practice | Waste |  |  | Natural gas | 2863912.4187 | btu/ton |  |  |  |  | -715978.1047
Avoided Ems Credits | Manure Sludge (dry basis), Counterfactual | Swine manure management, conventional waste management practice | Waste |  |  | Petroleum | 344747.2763 | btu/ton |  |  |  |  | -86186.8191
Avoided Ems Credits | Manure Sludge (dry basis), Counterfactual | Swine manure management, conventional waste management practice | Waste |  |  | Water consumption: gallons/mmBtu of fuel transported | 623.0292 | gal/ton |  |  |  |  | -155.7573
Avoided Ems Credits | Manure Sludge (dry basis), Counterfactual | Swine manure management, conventional waste management practice | Waste |  |  | Total Emissions: grams/mmBtu fuel transported
Avoided Ems Credits | Manure Sludge (dry basis), Counterfactual | Swine manure management, conventional waste management practice | Waste |  |  | VOC | 333.3254 | g/ton |  |  |  |  | -83.3314
Avoided Ems Credits | Manure Sludge (dry basis), Counterfactual | Swine manure management, conventional waste management practice | Waste |  |  | CO | 343.1704 | g/ton |  |  |  |  | -85.7926
Avoided Ems Credits | Manure Sludge (dry basis), Counterfactual | Swine manure management, conventional waste management practice | Waste |  |  | NOx | 478.7736 | g/ton |  |  |  |  | -119.6934
Avoided Ems Credits | Manure Sludge (dry basis), Counterfactual | Swine manure management, conventional waste management practice | Waste |  |  | PM10 | 98.7856 | g/ton |  |  |  |  | -24.6964
Avoided Ems Credits | Manure Sludge (dry basis), Counterfactual | Swine manure management, conventional waste management practice | Waste |  |  | PM2.5 | 79.0786 | g/ton |  |  |  |  | -19.7697
Avoided Ems Credits | Manure Sludge (dry basis), Counterfactual | Swine manure management, conventional waste management practice | Waste |  |  | SOx | 691.0886 | g/ton |  |  |  |  | -172.7722
Avoided Ems Credits | Manure Sludge (dry basis), Counterfactual | Swine manure management, conventional waste management practice | Waste |  |  | BC | 0.32975 | g/ton |  |  |  |  | -0.082438
Avoided Ems Credits | Manure Sludge (dry basis), Counterfactual | Swine manure management, conventional waste management practice | Waste |  |  | OC | 10.2117 | g/ton |  |  |  |  | -2.5529
Avoided Ems Credits | Manure Sludge (dry basis), Counterfactual | Swine manure management, conventional waste management practice | Waste |  |  | CH4 | -38147.9888 | g/ton |  |  |  |  | 9536.9972
Avoided Ems Credits | Manure Sludge (dry basis), Counterfactual | Swine manure management, conventional waste management practice | Waste |  |  | N2O | -338.6223 | g/ton |  |  |  |  | 84.6556
Avoided Ems Credits | Manure Sludge (dry basis), Counterfactual | Swine manure management, conventional waste management practice | Waste |  |  | CO2 | 306990.0003 | g/ton |  |  |  |  | -76747.5001
Avoided Ems Credits | Manure Sludge (dry basis), Counterfactual | Swine manure management, conventional waste management practice | Waste |  |  | Biogenic CH4 | -39628.3666 | g/ton |  |  |  |  | 9907.0916
Avoided Ems Credits | Manure Sludge (dry basis), Counterfactual | Swine manure management, conventional waste management practice | Waste |  |  | CO2 (w/ C in VOC & CO) | [6 empty] | -77142.033
Avoided Ems Credits | Manure Sludge (dry basis), Counterfactual | Swine manure management, conventional waste management practice | Waste |  |  | GHGs | [6 empty] | 202926.9504
Avoided Ems Credits | Manure Sludge (dry basis), Counterfactual | Swine manure management, conventional waste management practice | Waste |  |  | Urban Emissions: grams/mmBtu of fuel transported
Avoided Ems Credits | Manure Sludge (dry basis), Counterfactual | Swine manure management, conventional waste management practice | Waste |  |  | VOC | -2.95 | g/ton |  |  |  |  | 0.73751
Avoided Ems Credits | Manure Sludge (dry basis), Counterfactual | Swine manure management, conventional waste management practice | Waste |  |  | CO | -22.866 | g/ton |  |  |  |  | 5.7165
Avoided Ems Credits | Manure Sludge (dry basis), Counterfactual | Swine manure management, conventional waste management practice | Waste |  |  | NOx | 10.2646 | g/ton |  |  |  |  | -2.5661
Avoided Ems Credits | Manure Sludge (dry basis), Counterfactual | Swine manure management, conventional waste management practice | Waste |  |  | PM10 | -0.56524 | g/ton |  |  |  |  | 0.14131
Avoided Ems Credits | Manure Sludge (dry basis), Counterfactual | Swine manure management, conventional waste management practice | Waste |  |  | PM2.5 | -0.73722 | g/ton |  |  |  |  | 0.1843
Avoided Ems Credits | Manure Sludge (dry basis), Counterfactual | Swine manure management, conventional waste management practice | Waste |  |  | SOx | 11.4179 | g/ton |  |  |  |  | -2.8545
Avoided Ems Credits | Manure Sludge (dry basis), Counterfactual | Swine manure management, conventional waste management practice | Waste |  |  | BC | -1.7778 | g/ton |  |  |  |  | 0.44444
Avoided Ems Credits | Manure Sludge (dry basis), Counterfactual | Swine manure management, conventional waste management practice | Waste |  |  | OC | 0.31054 | g/ton |  |  |  |  | -0.077635
Fuel Use | Biocrude | Biocrude | HDV_WTW | transport product |  | Energy demand
Fuel Use | Biocrude | Biocrude | HDV_WTW | transport product |  | Total Energy | 42.5204 | btu/MJ | CIDI combination Short-Haul Trucks: Conventional and LS Diesel; assuming 62 miles (100 km) travel distance | 1470.7456 | 2622.7894 | 22464.0112
Fuel Use | Biocrude | Biocrude | HDV_WTW | transport product |  | Fossil Fuels | 42.2239 | btu/MJ |  | 1342.7487 | 2565.629 | 22464.0112
Fuel Use | Biocrude | Biocrude | HDV_WTW | transport product |  | Coal | 0.14804 | btu/MJ |  | 61.7241 | 30.7399 | 0
Fuel Use | Biocrude | Biocrude | HDV_WTW | transport product |  | Natural Gas | 4.4637 | btu/MJ |  | 1034.9122 | 1753.0312 | 0
Fuel Use | Biocrude | Biocrude | HDV_WTW | transport product |  | Petroleum | 37.6122 | btu/MJ |  | 246.1124 | 781.8579 | 22464.0112
Fuel Use | Biocrude | Biocrude | HDV_WTW | transport product |  | Water Consumption | 0.00081647 | gal/MJ |  | 0.40964 | 0.10032 | 0
Fuel Use | Biocrude | Biocrude | HDV_WTW | transport product |  | Total emissions
Fuel Use | Biocrude | Biocrude | HDV_WTW | transport product |  | CO2 (w/ C in VOC & CO) | 3.2976 | g/MJ |  | 115.9804 | 167.4397 | 1776.2329
Fuel Use | Biocrude | Biocrude | HDV_WTW | transport product |  | CH4 | 0.0040205 | g/MJ |  | 2.0724 | 0.42168 | 0.017071
Fuel Use | Biocrude | Biocrude | HDV_WTW | transport product |  | N2O | 1.2854e-05 | g/MJ |  | 0.0018554 | 0.0033525 | 0.0028208
Fuel Use | Biocrude | Biocrude | HDV_WTW | transport product |  | GHGs | 3.421 | g/MJ |  | 178.2448 | 180.9209 | 1777.5117
Fuel Use | Biocrude | Biocrude | HDV_WTW | transport product |  | VOC: Total | 0.00045157 | g/MJ |  | 0.083245 | 0.084086 | 0.11471
Fuel Use | Biocrude | Biocrude | HDV_WTW | transport product |  | CO: Total | 0.005434 | g/MJ |  | 0.17115 | 0.10456 | 3.1183
Fuel Use | Biocrude | Biocrude | HDV_WTW | transport product |  | NOx: Total | 0.003875 | g/MJ |  | 0.26927 | 0.15329 | 1.9977
Fuel Use | Biocrude | Biocrude | HDV_WTW | transport product |  | PM10: Total | 0.00024165 | g/MJ |  | 0.013 | 0.015908 | 0.12202
Fuel Use | Biocrude | Biocrude | HDV_WTW | transport product |  | PM2.5: Total | 7.1356e-05 | g/MJ |  | 0.011435 | 0.013676 | 0.019457
Fuel Use | Biocrude | Biocrude | HDV_WTW | transport product |  | SOx: Total | 0.00019024 | g/MJ |  | 0.062505 | 0.044078 | 0.012236
Fuel Use | Biocrude | Biocrude | HDV_WTW | transport product |  | BC Total | 1.0193e-05 | g/MJ |  | 0.0020925 | 0.0018123 | 0.0024618
Fuel Use | Biocrude | Biocrude | HDV_WTW | transport product |  | OC Total | 1.6842e-05 | g/MJ |  | 0.0043262 | 0.0027252 | 0.0034676
Fuel Use | Biocrude | Biocrude | HDV_WTW | transport product |  | Urban emissions
Fuel Use | Biocrude | Biocrude | HDV_WTW | transport product |  | VOC: Urban | 0.00026476 | g/MJ |  | 0.01485 | 0.047273 | 0.10324
Fuel Use | Biocrude | Biocrude | HDV_WTW | transport product |  | CO: Urban | 0.0045591 | g/MJ |  | 0.0060826 | 0.035026 | 2.8065
Fuel Use | Biocrude | Biocrude | HDV_WTW | transport product |  | NOx: Urban | 0.0029785 | g/MJ |  | 0.012001 | 0.050361 | 1.7979
Fuel Use | Biocrude | Biocrude | HDV_WTW | transport product |  | PM10: Urban | 0.00019332 | g/MJ |  | 0.00084135 | 0.010082 | 0.10982
Fuel Use | Biocrude | Biocrude | HDV_WTW | transport product |  | PM2.5: Urban | 4.3101e-05 | g/MJ |  | 0.00074382 | 0.0086646 | 0.017512
Fuel Use | Biocrude | Biocrude | HDV_WTW | transport product |  | SOx: Urban | 5.0013e-05 | g/MJ |  | 0.0047205 | 0.015504 | 0.011013
Fuel Use | Biocrude | Biocrude | HDV_WTW | transport product |  | BC: Urban | 5.4869e-06 | g/MJ |  | 8.9564e-05 | 0.0011219 | 0.0022156
Fuel Use | Biocrude | Biocrude | HDV_WTW | transport product |  | OC: Urban | 7.7105e-06 | g/MJ |  | 0.00026722 | 0.0014278 | 0.0031208
Fuel Use | Partially upgraded Marine fuel | Partially upgraded Marine fuel | HDV_WTW | transport product |  | Energy demand
Fuel Use | Partially upgraded Marine fuel | Partially upgraded Marine fuel | HDV_WTW | transport product |  | Total Energy | 42.4545 | btu/MJ | CIDI combination Short-Haul Trucks: Conventional and LS Diesel; assuming 62 miles (100 km) travel distance | 1470.7456 | 2622.7894 | 22464.0112
Fuel Use | Partially upgraded Marine fuel | Partially upgraded Marine fuel | HDV_WTW | transport product |  | Fossil Fuels | 42.1585 | btu/MJ |  | 1342.7487 | 2565.629 | 22464.0112
Fuel Use | Partially upgraded Marine fuel | Partially upgraded Marine fuel | HDV_WTW | transport product |  | Coal | 0.14781 | btu/MJ |  | 61.7241 | 30.7399 | 0
Fuel Use | Partially upgraded Marine fuel | Partially upgraded Marine fuel | HDV_WTW | transport product |  | Natural Gas | 4.4568 | btu/MJ |  | 1034.9122 | 1753.0312 | 0
Fuel Use | Partially upgraded Marine fuel | Partially upgraded Marine fuel | HDV_WTW | transport product |  | Petroleum | 37.554 | btu/MJ |  | 246.1124 | 781.8579 | 22464.0112
Fuel Use | Partially upgraded Marine fuel | Partially upgraded Marine fuel | HDV_WTW | transport product |  | Water Consumption | 0.0008152 | gal/MJ |  | 0.40964 | 0.10032 | 0
Fuel Use | Partially upgraded Marine fuel | Partially upgraded Marine fuel | HDV_WTW | transport product |  | Total emissions
Fuel Use | Partially upgraded Marine fuel | Partially upgraded Marine fuel | HDV_WTW | transport product |  | CO2 (w/ C in VOC & CO) | 3.2925 | g/MJ |  | 115.9804 | 167.4397 | 1776.2329
Fuel Use | Partially upgraded Marine fuel | Partially upgraded Marine fuel | HDV_WTW | transport product |  | CH4 | 0.0040143 | g/MJ |  | 2.0724 | 0.42168 | 0.017071
Fuel Use | Partially upgraded Marine fuel | Partially upgraded Marine fuel | HDV_WTW | transport product |  | N2O | 1.2835e-05 | g/MJ |  | 0.0018554 | 0.0033525 | 0.0028208
Fuel Use | Partially upgraded Marine fuel | Partially upgraded Marine fuel | HDV_WTW | transport product |  | GHGs | 3.4157 | g/MJ |  | 178.2448 | 180.9209 | 1777.5117
Fuel Use | Partially upgraded Marine fuel | Partially upgraded Marine fuel | HDV_WTW | transport product |  | VOC: Total | 0.00045087 | g/MJ |  | 0.083245 | 0.084086 | 0.11471
Fuel Use | Partially upgraded Marine fuel | Partially upgraded Marine fuel | HDV_WTW | transport product |  | CO: Total | 0.0054256 | g/MJ |  | 0.17115 | 0.10456 | 3.1183
Fuel Use | Partially upgraded Marine fuel | Partially upgraded Marine fuel | HDV_WTW | transport product |  | NOx: Total | 0.003869 | g/MJ |  | 0.26927 | 0.15329 | 1.9977
Fuel Use | Partially upgraded Marine fuel | Partially upgraded Marine fuel | HDV_WTW | transport product |  | PM10: Total | 0.00024128 | g/MJ |  | 0.013 | 0.015908 | 0.12202
Fuel Use | Partially upgraded Marine fuel | Partially upgraded Marine fuel | HDV_WTW | transport product |  | PM2.5: Total | 7.1245e-05 | g/MJ |  | 0.011435 | 0.013676 | 0.019457
Fuel Use | Partially upgraded Marine fuel | Partially upgraded Marine fuel | HDV_WTW | transport product |  | SOx: Total | 0.00018994 | g/MJ |  | 0.062505 | 0.044078 | 0.012236
Fuel Use | Partially upgraded Marine fuel | Partially upgraded Marine fuel | HDV_WTW | transport product |  | BC Total | 1.0178e-05 | g/MJ |  | 0.0020925 | 0.0018123 | 0.0024618
Fuel Use | Partially upgraded Marine fuel | Partially upgraded Marine fuel | HDV_WTW | transport product |  | OC Total | 1.6815e-05 | g/MJ |  | 0.0043262 | 0.0027252 | 0.0034676
Fuel Use | Partially upgraded Marine fuel | Partially upgraded Marine fuel | HDV_WTW | transport product |  | Urban emissions
Fuel Use | Partially upgraded Marine fuel | Partially upgraded Marine fuel | HDV_WTW | transport product |  | VOC: Urban | 0.00026435 | g/MJ |  | 0.01485 | 0.047273 | 0.10324
Fuel Use | Partially upgraded Marine fuel | Partially upgraded Marine fuel | HDV_WTW | transport product |  | CO: Urban | 0.0045521 | g/MJ |  | 0.0060826 | 0.035026 | 2.8065
Fuel Use | Partially upgraded Marine fuel | Partially upgraded Marine fuel | HDV_WTW | transport product |  | NOx: Urban | 0.0029739 | g/MJ |  | 0.012001 | 0.050361 | 1.7979
Fuel Use | Partially upgraded Marine fuel | Partially upgraded Marine fuel | HDV_WTW | transport product |  | PM10: Urban | 0.00019302 | g/MJ |  | 0.00084135 | 0.010082 | 0.10982
Fuel Use | Partially upgraded Marine fuel | Partially upgraded Marine fuel | HDV_WTW | transport product |  | PM2.5: Urban | 4.3034e-05 | g/MJ |  | 0.00074382 | 0.0086646 | 0.017512
Fuel Use | Partially upgraded Marine fuel | Partially upgraded Marine fuel | HDV_WTW | transport product |  | SOx: Urban | 4.9935e-05 | g/MJ |  | 0.0047205 | 0.015504 | 0.011013
Fuel Use | Partially upgraded Marine fuel | Partially upgraded Marine fuel | HDV_WTW | transport product |  | BC: Urban | 5.4784e-06 | g/MJ |  | 8.9564e-05 | 0.0011219 | 0.0022156
Fuel Use | Partially upgraded Marine fuel | Partially upgraded Marine fuel | HDV_WTW | transport product |  | OC: Urban | 7.6985e-06 | g/MJ |  | 0.00026722 | 0.0014278 | 0.0031208
Fuel Use | Fully upgraded Marine fuel | Fully upgraded Marine fuel | HDV_WTW | transport product |  | Energy demand
Fuel Use | Fully upgraded Marine fuel | Fully upgraded Marine fuel | HDV_WTW | transport product |  | Total Energy | 42.5495 | btu/MJ | CIDI combination Short-Haul Trucks: Conventional and LS Diesel; assuming 62 miles (100 km) travel distance | 1470.7456 | 2622.7894 | 22464.0112
Fuel Use | Fully upgraded Marine fuel | Fully upgraded Marine fuel | HDV_WTW | transport product |  | Fossil Fuels | 42.2529 | btu/MJ |  | 1342.7487 | 2565.629 | 22464.0112
Fuel Use | Fully upgraded Marine fuel | Fully upgraded Marine fuel | HDV_WTW | transport product |  | Coal | 0.14814 | btu/MJ |  | 61.7241 | 30.7399 | 0
Fuel Use | Fully upgraded Marine fuel | Fully upgraded Marine fuel | HDV_WTW | transport product |  | Natural Gas | 4.4667 | btu/MJ |  | 1034.9122 | 1753.0312 | 0
Fuel Use | Fully upgraded Marine fuel | Fully upgraded Marine fuel | HDV_WTW | transport product |  | Petroleum | 37.638 | btu/MJ |  | 246.1124 | 781.8579 | 22464.0112
Fuel Use | Fully upgraded Marine fuel | Fully upgraded Marine fuel | HDV_WTW | transport product |  | Water Consumption | 0.00081703 | gal/MJ |  | 0.40964 | 0.10032 | 0
Fuel Use | Fully upgraded Marine fuel | Fully upgraded Marine fuel | HDV_WTW | transport product |  | Total emissions
Fuel Use | Fully upgraded Marine fuel | Fully upgraded Marine fuel | HDV_WTW | transport product |  | CO2 (w/ C in VOC & CO) | 3.2999 | g/MJ |  | 115.9804 | 167.4397 | 1776.2329
Fuel Use | Fully upgraded Marine fuel | Fully upgraded Marine fuel | HDV_WTW | transport product |  | CH4 | 0.0040233 | g/MJ |  | 2.0724 | 0.42168 | 0.017071
Fuel Use | Fully upgraded Marine fuel | Fully upgraded Marine fuel | HDV_WTW | transport product |  | N2O | 1.2863e-05 | g/MJ |  | 0.0018554 | 0.0033525 | 0.0028208
Fuel Use | Fully upgraded Marine fuel | Fully upgraded Marine fuel | HDV_WTW | transport product |  | GHGs | 3.4233 | g/MJ |  | 178.2448 | 180.9209 | 1777.5117
Fuel Use | Fully upgraded Marine fuel | Fully upgraded Marine fuel | HDV_WTW | transport product |  | VOC: Total | 0.00045188 | g/MJ |  | 0.083245 | 0.084086 | 0.11471
Fuel Use | Fully upgraded Marine fuel | Fully upgraded Marine fuel | HDV_WTW | transport product |  | CO: Total | 0.0054377 | g/MJ |  | 0.17115 | 0.10456 | 3.1183
Fuel Use | Fully upgraded Marine fuel | Fully upgraded Marine fuel | HDV_WTW | transport product |  | NOx: Total | 0.0038777 | g/MJ |  | 0.26927 | 0.15329 | 1.9977
Fuel Use | Fully upgraded Marine fuel | Fully upgraded Marine fuel | HDV_WTW | transport product |  | PM10: Total | 0.00024182 | g/MJ |  | 0.013 | 0.015908 | 0.12202
Fuel Use | Fully upgraded Marine fuel | Fully upgraded Marine fuel | HDV_WTW | transport product |  | PM2.5: Total | 7.1405e-05 | g/MJ |  | 0.011435 | 0.013676 | 0.019457
Fuel Use | Fully upgraded Marine fuel | Fully upgraded Marine fuel | HDV_WTW | transport product |  | SOx: Total | 0.00019037 | g/MJ |  | 0.062505 | 0.044078 | 0.012236
Fuel Use | Fully upgraded Marine fuel | Fully upgraded Marine fuel | HDV_WTW | transport product |  | BC Total | 1.02e-05 | g/MJ |  | 0.0020925 | 0.0018123 | 0.0024618
Fuel Use | Fully upgraded Marine fuel | Fully upgraded Marine fuel | HDV_WTW | transport product |  | OC Total | 1.6853e-05 | g/MJ |  | 0.0043262 | 0.0027252 | 0.0034676
Fuel Use | Fully upgraded Marine fuel | Fully upgraded Marine fuel | HDV_WTW | transport product |  | Urban emissions
Fuel Use | Fully upgraded Marine fuel | Fully upgraded Marine fuel | HDV_WTW | transport product |  | VOC: Urban | 0.00026494 | g/MJ |  | 0.01485 | 0.047273 | 0.10324
Fuel Use | Fully upgraded Marine fuel | Fully upgraded Marine fuel | HDV_WTW | transport product |  | CO: Urban | 0.0045623 | g/MJ |  | 0.0060826 | 0.035026 | 2.8065
Fuel Use | Fully upgraded Marine fuel | Fully upgraded Marine fuel | HDV_WTW | transport product |  | NOx: Urban | 0.0029805 | g/MJ |  | 0.012001 | 0.050361 | 1.7979
Fuel Use | Fully upgraded Marine fuel | Fully upgraded Marine fuel | HDV_WTW | transport product |  | PM10: Urban | 0.00019345 | g/MJ |  | 0.00084135 | 0.010082 | 0.10982
Fuel Use | Fully upgraded Marine fuel | Fully upgraded Marine fuel | HDV_WTW | transport product |  | PM2.5: Urban | 4.313e-05 | g/MJ |  | 0.00074382 | 0.0086646 | 0.017512
Fuel Use | Fully upgraded Marine fuel | Fully upgraded Marine fuel | HDV_WTW | transport product |  | SOx: Urban | 5.0047e-05 | g/MJ |  | 0.0047205 | 0.015504 | 0.011013
Fuel Use | Fully upgraded Marine fuel | Fully upgraded Marine fuel | HDV_WTW | transport product |  | BC: Urban | 5.4907e-06 | g/MJ |  | 8.9564e-05 | 0.0011219 | 0.0022156
Fuel Use | Fully upgraded Marine fuel | Fully upgraded Marine fuel | HDV_WTW | transport product |  | OC: Urban | 7.7158e-06 | g/MJ |  | 0.00026722 | 0.0014278 | 0.0031208
Fuel Use | Marine Biooil | Marine Biooil | HDV_WTW | transport product |  | Energy demand
Fuel Use | Marine Biooil | Marine Biooil | HDV_WTW | transport product |  | Total Energy | 42.502 | btu/MJ | CIDI combination Short-Haul Trucks: Conventional and LS Diesel; assuming 62 miles (100 km) travel distance | 1470.7456 | 2622.7894 | 22464.0112
Fuel Use | Marine Biooil | Marine Biooil | HDV_WTW | transport product |  | Fossil Fuels | 42.2057 | btu/MJ |  | 1342.7487 | 2565.629 | 22464.0112
Fuel Use | Marine Biooil | Marine Biooil | HDV_WTW | transport product |  | Coal | 0.14798 | btu/MJ |  | 61.7241 | 30.7399 | 0
Fuel Use | Marine Biooil | Marine Biooil | HDV_WTW | transport product |  | Natural Gas | 4.4618 | btu/MJ |  | 1034.9122 | 1753.0312 | 0
Fuel Use | Marine Biooil | Marine Biooil | HDV_WTW | transport product |  | Petroleum | 37.596 | btu/MJ |  | 246.1124 | 781.8579 | 22464.0112
Fuel Use | Marine Biooil | Marine Biooil | HDV_WTW | transport product |  | Water Consumption | 0.00081611 | gal/MJ |  | 0.40964 | 0.10032 | 0
Fuel Use | Marine Biooil | Marine Biooil | HDV_WTW | transport product |  | Total emissions
Fuel Use | Marine Biooil | Marine Biooil | HDV_WTW | transport product |  | CO2 (w/ C in VOC & CO) | 3.2962 | g/MJ |  | 115.9804 | 167.4397 | 1776.2329
Fuel Use | Marine Biooil | Marine Biooil | HDV_WTW | transport product |  | CH4 | 0.0040188 | g/MJ |  | 2.0724 | 0.42168 | 0.017071
Fuel Use | Marine Biooil | Marine Biooil | HDV_WTW | transport product |  | N2O | 1.2849e-05 | g/MJ |  | 0.0018554 | 0.0033525 | 0.0028208
Fuel Use | Marine Biooil | Marine Biooil | HDV_WTW | transport product |  | GHGs | 3.4195 | g/MJ |  | 178.2448 | 180.9209 | 1777.5117
Fuel Use | Marine Biooil | Marine Biooil | HDV_WTW | transport product |  | VOC: Total | 0.00045138 | g/MJ |  | 0.083245 | 0.084086 | 0.11471
Fuel Use | Marine Biooil | Marine Biooil | HDV_WTW | transport product |  | CO: Total | 0.0054317 | g/MJ |  | 0.17115 | 0.10456 | 3.1183
Fuel Use | Marine Biooil | Marine Biooil | HDV_WTW | transport product |  | NOx: Total | 0.0038733 | g/MJ |  | 0.26927 | 0.15329 | 1.9977
Fuel Use | Marine Biooil | Marine Biooil | HDV_WTW | transport product |  | PM10: Total | 0.00024155 | g/MJ |  | 0.013 | 0.015908 | 0.12202
Fuel Use | Marine Biooil | Marine Biooil | HDV_WTW | transport product |  | PM2.5: Total | 7.1325e-05 | g/MJ |  | 0.011435 | 0.013676 | 0.019457
Fuel Use | Marine Biooil | Marine Biooil | HDV_WTW | transport product |  | SOx: Total | 0.00019016 | g/MJ |  | 0.062505 | 0.044078 | 0.012236
Fuel Use | Marine Biooil | Marine Biooil | HDV_WTW | transport product |  | BC Total | 1.0189e-05 | g/MJ |  | 0.0020925 | 0.0018123 | 0.0024618
Fuel Use | Marine Biooil | Marine Biooil | HDV_WTW | transport product |  | OC Total | 1.6834e-05 | g/MJ |  | 0.0043262 | 0.0027252 | 0.0034676
Fuel Use | Marine Biooil | Marine Biooil | HDV_WTW | transport product |  | Urban emissions
Fuel Use | Marine Biooil | Marine Biooil | HDV_WTW | transport product |  | VOC: Urban | 0.00026464 | g/MJ |  | 0.01485 | 0.047273 | 0.10324
Fuel Use | Marine Biooil | Marine Biooil | HDV_WTW | transport product |  | CO: Urban | 0.0045572 | g/MJ |  | 0.0060826 | 0.035026 | 2.8065
Fuel Use | Marine Biooil | Marine Biooil | HDV_WTW | transport product |  | NOx: Urban | 0.0029772 | g/MJ |  | 0.012001 | 0.050361 | 1.7979
Fuel Use | Marine Biooil | Marine Biooil | HDV_WTW | transport product |  | PM10: Urban | 0.00019324 | g/MJ |  | 0.00084135 | 0.010082 | 0.10982
Fuel Use | Marine Biooil | Marine Biooil | HDV_WTW | transport product |  | PM2.5: Urban | 4.3082e-05 | g/MJ |  | 0.00074382 | 0.0086646 | 0.017512
Fuel Use | Marine Biooil | Marine Biooil | HDV_WTW | transport product |  | SOx: Urban | 4.9991e-05 | g/MJ |  | 0.0047205 | 0.015504 | 0.011013
Fuel Use | Marine Biooil | Marine Biooil | HDV_WTW | transport product |  | BC: Urban | 5.4845e-06 | g/MJ |  | 8.9564e-05 | 0.0011219 | 0.0022156
Fuel Use | Marine Biooil | Marine Biooil | HDV_WTW | transport product |  | OC: Urban | 7.7072e-06 | g/MJ |  | 0.00026722 | 0.0014278 | 0.0031208
Fuel Use | High Octane Gasoline (HOG) | High Octane Gasoline (HOG) | T&D, Results |  |  | Energy Consumption: Btu/mmBtu of fuel transported |  |  | T&D, fuel combustion except CO2, as the CO2 is biogenic | Transportation | Distribution | Fuel combustion
Fuel Use | High Octane Gasoline (HOG) | High Octane Gasoline (HOG) | T&D, Results |  |  | Total energy | 1004208.5612 | btu/mmBtu |  | 3382.8371 | 825.7241 | 1000000
Fuel Use | High Octane Gasoline (HOG) | High Octane Gasoline (HOG) | T&D, Results |  |  | Fossil energy | 3632.5509 | btu/mmBtu |  | 2812.5827 | 819.9682 | 0
Fuel Use | High Octane Gasoline (HOG) | High Octane Gasoline (HOG) | T&D, Results |  |  | Coal | 311.6009 | btu/mmBtu |  | 308.7265 | 2.8744 | 0
Fuel Use | High Octane Gasoline (HOG) | High Octane Gasoline (HOG) | T&D, Results |  |  | Natural gas | 1049.6633 | btu/mmBtu |  | 962.9819 | 86.6814 | 0
Fuel Use | High Octane Gasoline (HOG) | High Octane Gasoline (HOG) | T&D, Results |  |  | Petroleum | 2271.2867 | btu/mmBtu |  | 1540.8742 | 730.4125 | 0
Fuel Use | High Octane Gasoline (HOG) | High Octane Gasoline (HOG) | T&D, Results |  |  | Water consumption: gallons/mmBtu of fuel transported | 0.18265 | gal/MMBtu |  | 0.16679 | 0.015855 | 0
Fuel Use | High Octane Gasoline (HOG) | High Octane Gasoline (HOG) | T&D, Results |  |  | Total Emissions: grams/mmBtu of fuel transported
Fuel Use | High Octane Gasoline (HOG) | High Octane Gasoline (HOG) | T&D, Results |  |  | VOC | 43.2716 | g/mmBtu |  | 0.055326 | 0.010811 | 43.2054
Fuel Use | High Octane Gasoline (HOG) | High Octane Gasoline (HOG) | T&D, Results |  |  | CO | 343.7366 | g/mmBtu |  | 0.32639 | 0.18562 | 343.2246
Fuel Use | High Octane Gasoline (HOG) | High Octane Gasoline (HOG) | T&D, Results |  |  | NOx | 8.4975 | g/mmBtu |  | 1.3126 | 0.12 | 7.0648
Fuel Use | High Octane Gasoline (HOG) | High Octane Gasoline (HOG) | T&D, Results |  |  | PM10 | 11.884 | g/mmBtu |  | 0.069109 | 0.0076158 | 11.8072
Fuel Use | High Octane Gasoline (HOG) | High Octane Gasoline (HOG) | T&D, Results |  |  | PM2.5 | 2.6261 | g/mmBtu |  | 0.062678 | 0.0018742 | 2.5616
Fuel Use | High Octane Gasoline (HOG) | High Octane Gasoline (HOG) | T&D, Results |  |  | SOx | 0.30533 | g/mmBtu |  | 0.30164 | 0.0036938 | 0
Fuel Use | High Octane Gasoline (HOG) | High Octane Gasoline (HOG) | T&D, Results |  |  | BC | 1.0638 | g/mmBtu |  | 0.0089713 | 0.00015153 | 1.0546
Fuel Use | High Octane Gasoline (HOG) | High Octane Gasoline (HOG) | T&D, Results |  |  | OC | 0.55082 | g/mmBtu |  | 0.02417 | 0.00027061 | 0.52638
Fuel Use | High Octane Gasoline (HOG) | High Octane Gasoline (HOG) | T&D, Results |  |  | CH4 | 2.2031 | g/mmBtu |  | 0.34622 | 0.078399 | 1.7784
Fuel Use | High Octane Gasoline (HOG) | High Octane Gasoline (HOG) | T&D, Results |  |  | N2O | 1.2974 | g/mmBtu |  | 0.0047354 | 0.00028997 | 1.2923
Fuel Use | High Octane Gasoline (HOG) | High Octane Gasoline (HOG) | T&D, Results |  |  | CO2 | 274.3824 | g/mmBtu |  | 211.28 | 63.1024 | 0
Fuel Use | High Octane Gasoline (HOG) | High Octane Gasoline (HOG) | T&D, Results |  |  | Urban Emissions: grams/mmBtu of fuel transported
Fuel Use | High Octane Gasoline (HOG) | High Octane Gasoline (HOG) | T&D, Results |  |  | VOC | 30.258 | g/mmBtu |  | 0.0084376 | 0.0057736 | 30.2438
Fuel Use | High Octane Gasoline (HOG) | High Octane Gasoline (HOG) | T&D, Results |  |  | CO | 240.4212 | g/mmBtu |  | 0.041398 | 0.12255 | 240.2572
Fuel Use | High Octane Gasoline (HOG) | High Octane Gasoline (HOG) | T&D, Results |  |  | NOx | 5.1775 | g/mmBtu |  | 0.15703 | 0.075143 | 4.9454
Fuel Use | High Octane Gasoline (HOG) | High Octane Gasoline (HOG) | T&D, Results |  |  | PM10 | 8.2788 | g/mmBtu |  | 0.0087885 | 0.0049409 | 8.2651
Fuel Use | High Octane Gasoline (HOG) | High Octane Gasoline (HOG) | T&D, Results |  |  | PM2.5 | 1.8023 | g/mmBtu |  | 0.0081238 | 0.0010416 | 1.7931
Fuel Use | High Octane Gasoline (HOG) | High Octane Gasoline (HOG) | T&D, Results |  |  | SOx | 0.038883 | g/mmBtu |  | 0.037993 | 0.00088936 | 0
Fuel Use | High Octane Gasoline (HOG) | High Octane Gasoline (HOG) | T&D, Results |  |  | BC | 0.73937 | g/mmBtu |  | 0.0010661 | 5.8312e-05 | 0.73825
Fuel Use | High Octane Gasoline (HOG) | High Octane Gasoline (HOG) | T&D, Results |  |  | OC | 0.37155 | g/mmBtu |  | 0.002995 | 8.7922e-05 | 0.36846
Fuel Use | Diesel Range | Diesel Range | HDV_WTW | transport product |  | Energy demand
Fuel Use | Diesel Range | Diesel Range | HDV_WTW | transport product |  | Total Energy | 42.4153 | btu/MJ | CIDI combination Short-Haul Trucks: Conventional and LS Diesel; assuming 62 miles (100 km) travel distance | 1470.7456 | 2622.7894 | 22464.0112
Fuel Use | Diesel Range | Diesel Range | HDV_WTW | transport product |  | Fossil Fuels | 42.1196 | btu/MJ |  | 1342.7487 | 2565.629 | 22464.0112
Fuel Use | Diesel Range | Diesel Range | HDV_WTW | transport product |  | Coal | 0.14767 | btu/MJ |  | 61.7241 | 30.7399 | 0
Fuel Use | Diesel Range | Diesel Range | HDV_WTW | transport product |  | Natural Gas | 4.4526 | btu/MJ |  | 1034.9122 | 1753.0312 | 0
Fuel Use | Diesel Range | Diesel Range | HDV_WTW | transport product |  | Petroleum | 37.5192 | btu/MJ |  | 246.1124 | 781.8579 | 22464.0112
Fuel Use | Diesel Range | Diesel Range | HDV_WTW | transport product |  | Water Consumption | 0.00081445 | gal/MJ |  | 0.40964 | 0.10032 | 0
Fuel Use | Diesel Range | Diesel Range | HDV_WTW | transport product |  | Total emissions
Fuel Use | Diesel Range | Diesel Range | HDV_WTW | transport product |  | CO2 (w/ C in VOC & CO) | 3.2895 | g/MJ |  | 115.9804 | 167.4397 | 1776.2329
Fuel Use | Diesel Range | Diesel Range | HDV_WTW | transport product |  | CH4 | 0.0040106 | g/MJ |  | 2.0724 | 0.42168 | 0.017071
Fuel Use | Diesel Range | Diesel Range | HDV_WTW | transport product |  | N2O | 1.2823e-05 | g/MJ |  | 0.0018554 | 0.0033525 | 0.0028208
Fuel Use | Diesel Range | Diesel Range | HDV_WTW | transport product |  | GHGs | 3.4125 | g/MJ |  | 178.2448 | 180.9209 | 1777.5117
Fuel Use | Diesel Range | Diesel Range | HDV_WTW | transport product |  | VOC: Total | 0.00045045 | g/MJ |  | 0.083245 | 0.084086 | 0.11471
Fuel Use | Diesel Range | Diesel Range | HDV_WTW | transport product |  | CO: Total | 0.0054206 | g/MJ |  | 0.17115 | 0.10456 | 3.1183
Fuel Use | Diesel Range | Diesel Range | HDV_WTW | transport product |  | NOx: Total | 0.0038654 | g/MJ |  | 0.26927 | 0.15329 | 1.9977
Fuel Use | Diesel Range | Diesel Range | HDV_WTW | transport product |  | PM10: Total | 0.00024105 | g/MJ |  | 0.013 | 0.015908 | 0.12202
Fuel Use | Diesel Range | Diesel Range | HDV_WTW | transport product |  | PM2.5: Total | 7.118e-05 | g/MJ |  | 0.011435 | 0.013676 | 0.019457
Fuel Use | Diesel Range | Diesel Range | HDV_WTW | transport product |  | SOx: Total | 0.00018977 | g/MJ |  | 0.062505 | 0.044078 | 0.012236
Fuel Use | Diesel Range | Diesel Range | HDV_WTW | transport product |  | BC Total | 1.0168e-05 | g/MJ |  | 0.0020925 | 0.0018123 | 0.0024618
Fuel Use | Diesel Range | Diesel Range | HDV_WTW | transport product |  | OC Total | 1.68e-05 | g/MJ |  | 0.0043262 | 0.0027252 | 0.0034676
Fuel Use | Diesel Range | Diesel Range | HDV_WTW | transport product |  | Urban emissions
Fuel Use | Diesel Range | Diesel Range | HDV_WTW | transport product |  | VOC: Urban | 0.0002641 | g/MJ |  | 0.01485 | 0.047273 | 0.10324
Fuel Use | Diesel Range | Diesel Range | HDV_WTW | transport product |  | CO: Urban | 0.0045479 | g/MJ |  | 0.0060826 | 0.035026 | 2.8065
Fuel Use | Diesel Range | Diesel Range | HDV_WTW | transport product |  | NOx: Urban | 0.0029711 | g/MJ |  | 0.012001 | 0.050361 | 1.7979
Fuel Use | Diesel Range | Diesel Range | HDV_WTW | transport product |  | PM10: Urban | 0.00019284 | g/MJ |  | 0.00084135 | 0.010082 | 0.10982
Fuel Use | Diesel Range | Diesel Range | HDV_WTW | transport product |  | PM2.5: Urban | 4.2994e-05 | g/MJ |  | 0.00074382 | 0.0086646 | 0.017512
Fuel Use | Diesel Range | Diesel Range | HDV_WTW | transport product |  | SOx: Urban | 4.9889e-05 | g/MJ |  | 0.0047205 | 0.015504 | 0.011013
Fuel Use | Diesel Range | Diesel Range | HDV_WTW | transport product |  | BC: Urban | 5.4733e-06 | g/MJ |  | 8.9564e-05 | 0.0011219 | 0.0022156
Fuel Use | Diesel Range | Diesel Range | HDV_WTW | transport product |  | OC: Urban | 7.6914e-06 | g/MJ |  | 0.00026722 | 0.0014278 | 0.0031208
Replaced Fuel | Petroleum Conventional Jet (well to wake) | Passenger Aircraft, Single Aisle (SA): Petroleum Conventional Jet | JetFuel_WTWa | primary product |  | Total energy | 1123627.7256 | J/MJ
Replaced Fuel | Petroleum Conventional Jet (well to wake) | Passenger Aircraft, Single Aisle (SA): Petroleum Conventional Jet | JetFuel_WTWa | primary product |  | Fossi lfuels | 1116503.857 | J/MJ
Replaced Fuel | Petroleum Conventional Jet (well to wake) | Passenger Aircraft, Single Aisle (SA): Petroleum Conventional Jet | JetFuel_WTWa | primary product |  | Coal | 3514.0214 | J/MJ
Replaced Fuel | Petroleum Conventional Jet (well to wake) | Passenger Aircraft, Single Aisle (SA): Petroleum Conventional Jet | JetFuel_WTWa | primary product |  | Natural gas | 80538.0536 | J/MJ
Replaced Fuel | Petroleum Conventional Jet (well to wake) | Passenger Aircraft, Single Aisle (SA): Petroleum Conventional Jet | JetFuel_WTWa | primary product |  | Petroleum | 1032451.7821 | J/MJ
Replaced Fuel | Petroleum Conventional Jet (well to wake) | Passenger Aircraft, Single Aisle (SA): Petroleum Conventional Jet | JetFuel_WTWa | primary product |  | Water consumption | 0.019317 | gal/MJ
Replaced Fuel | Petroleum Conventional Jet (well to wake) | Passenger Aircraft, Single Aisle (SA): Petroleum Conventional Jet | JetFuel_WTWa | primary product |  | Total emissions
Replaced Fuel | Petroleum Conventional Jet (well to wake) | Passenger Aircraft, Single Aisle (SA): Petroleum Conventional Jet | JetFuel_WTWa | primary product |  | VOC: Total | 0.014952 | g/MJ
Replaced Fuel | Petroleum Conventional Jet (well to wake) | Passenger Aircraft, Single Aisle (SA): Petroleum Conventional Jet | JetFuel_WTWa | primary product |  | CO: Total | 0.069756 | g/MJ
Replaced Fuel | Petroleum Conventional Jet (well to wake) | Passenger Aircraft, Single Aisle (SA): Petroleum Conventional Jet | JetFuel_WTWa | primary product |  | NOx: Total | 0.24389 | g/MJ
Replaced Fuel | Petroleum Conventional Jet (well to wake) | Passenger Aircraft, Single Aisle (SA): Petroleum Conventional Jet | JetFuel_WTWa | primary product |  | PM10: Total | 0.0036214 | g/MJ
Replaced Fuel | Petroleum Conventional Jet (well to wake) | Passenger Aircraft, Single Aisle (SA): Petroleum Conventional Jet | JetFuel_WTWa | primary product |  | PM2.5: Total | 0.003503 | g/MJ
Replaced Fuel | Petroleum Conventional Jet (well to wake) | Passenger Aircraft, Single Aisle (SA): Petroleum Conventional Jet | JetFuel_WTWa | primary product |  | SOx: Total | 0.036098 | g/MJ
Replaced Fuel | Petroleum Conventional Jet (well to wake) | Passenger Aircraft, Single Aisle (SA): Petroleum Conventional Jet | JetFuel_WTWa | primary product |  | BC, Total | 0.00097698 | g/MJ
Replaced Fuel | Petroleum Conventional Jet (well to wake) | Passenger Aircraft, Single Aisle (SA): Petroleum Conventional Jet | JetFuel_WTWa | primary product |  | OC, Total | 0.0010628 | g/MJ
Replaced Fuel | Petroleum Conventional Jet (well to wake) | Passenger Aircraft, Single Aisle (SA): Petroleum Conventional Jet | JetFuel_WTWa | primary product |  | CH4 | 0.095845 | g/MJ
Replaced Fuel | Petroleum Conventional Jet (well to wake) | Passenger Aircraft, Single Aisle (SA): Petroleum Conventional Jet | JetFuel_WTWa | primary product |  | N2O | 0.00030512 | g/MJ
Replaced Fuel | Petroleum Conventional Jet (well to wake) | Passenger Aircraft, Single Aisle (SA): Petroleum Conventional Jet | JetFuel_WTWa | primary product |  | CO2 | 81.1804 | g/MJ
Replaced Fuel | Petroleum Conventional Jet (well to wake) | Passenger Aircraft, Single Aisle (SA): Petroleum Conventional Jet | JetFuel_WTWa | primary product |  | CO2 (w/ C in VOC & CO) | 81.3366 | g/MJ
Replaced Fuel | Petroleum Conventional Jet (well to wake) | Passenger Aircraft, Single Aisle (SA): Petroleum Conventional Jet | JetFuel_WTWa | primary product |  | GHGs | 84.2761 | g/MJ
Replaced Fuel | Petroleum Conventional Jet (well to wake) | Passenger Aircraft, Single Aisle (SA): Petroleum Conventional Jet | JetFuel_WTWa | primary product |  | Urban emissions
Replaced Fuel | Petroleum Conventional Jet (well to wake) | Passenger Aircraft, Single Aisle (SA): Petroleum Conventional Jet | JetFuel_WTWa | primary product |  | VOC: Urban | 0.0047622 | g/MJ
Replaced Fuel | Petroleum Conventional Jet (well to wake) | Passenger Aircraft, Single Aisle (SA): Petroleum Conventional Jet | JetFuel_WTWa | primary product |  | CO: Urban | 0.017748 | g/MJ
Replaced Fuel | Petroleum Conventional Jet (well to wake) | Passenger Aircraft, Single Aisle (SA): Petroleum Conventional Jet | JetFuel_WTWa | primary product |  | NOx: Urban | 0.031577 | g/MJ
Replaced Fuel | Petroleum Conventional Jet (well to wake) | Passenger Aircraft, Single Aisle (SA): Petroleum Conventional Jet | JetFuel_WTWa | primary product |  | PM10: Urban | 0.00034534 | g/MJ
Replaced Fuel | Petroleum Conventional Jet (well to wake) | Passenger Aircraft, Single Aisle (SA): Petroleum Conventional Jet | JetFuel_WTWa | primary product |  | PM2.5: Urban | 0.00030874 | g/MJ
Replaced Fuel | Petroleum Conventional Jet (well to wake) | Passenger Aircraft, Single Aisle (SA): Petroleum Conventional Jet | JetFuel_WTWa | primary product |  | SOx: Urban | 0.0034161 | g/MJ
Replaced Fuel | Petroleum Conventional Jet (well to wake) | Passenger Aircraft, Single Aisle (SA): Petroleum Conventional Jet | JetFuel_WTWa | primary product |  | BC: Urban | 5.6306e-05 | g/MJ
Replaced Fuel | Petroleum Conventional Jet (well to wake) | Passenger Aircraft, Single Aisle (SA): Petroleum Conventional Jet | JetFuel_WTWa | primary product |  | OC: Urban | 6.3861e-05 | g/MJ
Fuel Use | Naptha Range | Naptha Range | HDV_WTW | transport product |  | Energy demand
Fuel Use | Naptha Range | Naptha Range | HDV_WTW | transport product |  | Total Energy | 42.4153 | btu/MJ | CIDI combination Short-Haul Trucks: Conventional and LS Diesel; assuming 62 miles (100 km) travel distance | 1470.7456 | 2622.7894 | 22464.0112
Fuel Use | Naptha Range | Naptha Range | HDV_WTW | transport product |  | Fossil Fuels | 42.1196 | btu/MJ |  | 1342.7487 | 2565.629 | 22464.0112
Fuel Use | Naptha Range | Naptha Range | HDV_WTW | transport product |  | Coal | 0.14767 | btu/MJ |  | 61.7241 | 30.7399 | 0
Fuel Use | Naptha Range | Naptha Range | HDV_WTW | transport product |  | Natural Gas | 4.4526 | btu/MJ |  | 1034.9122 | 1753.0312 | 0
Fuel Use | Naptha Range | Naptha Range | HDV_WTW | transport product |  | Petroleum | 37.5192 | btu/MJ |  | 246.1124 | 781.8579 | 22464.0112
Fuel Use | Naptha Range | Naptha Range | HDV_WTW | transport product |  | Water Consumption | 0.00081445 | gal/MJ |  | 0.40964 | 0.10032 | 0
Fuel Use | Naptha Range | Naptha Range | HDV_WTW | transport product |  | Total emissions
Fuel Use | Naptha Range | Naptha Range | HDV_WTW | transport product |  | CO2 (w/ C in VOC & CO) | 3.2895 | g/MJ |  | 115.9804 | 167.4397 | 1776.2329
Fuel Use | Naptha Range | Naptha Range | HDV_WTW | transport product |  | CH4 | 0.0040106 | g/MJ |  | 2.0724 | 0.42168 | 0.017071
Fuel Use | Naptha Range | Naptha Range | HDV_WTW | transport product |  | N2O | 1.2823e-05 | g/MJ |  | 0.0018554 | 0.0033525 | 0.0028208
Fuel Use | Naptha Range | Naptha Range | HDV_WTW | transport product |  | GHGs | 3.4125 | g/MJ |  | 178.2448 | 180.9209 | 1777.5117
Fuel Use | Naptha Range | Naptha Range | HDV_WTW | transport product |  | VOC: Total | 0.00045045 | g/MJ |  | 0.083245 | 0.084086 | 0.11471
Fuel Use | Naptha Range | Naptha Range | HDV_WTW | transport product |  | CO: Total | 0.0054206 | g/MJ |  | 0.17115 | 0.10456 | 3.1183
Fuel Use | Naptha Range | Naptha Range | HDV_WTW | transport product |  | NOx: Total | 0.0038654 | g/MJ |  | 0.26927 | 0.15329 | 1.9977
Fuel Use | Naptha Range | Naptha Range | HDV_WTW | transport product |  | PM10: Total | 0.00024105 | g/MJ |  | 0.013 | 0.015908 | 0.12202
Fuel Use | Naptha Range | Naptha Range | HDV_WTW | transport product |  | PM2.5: Total | 7.118e-05 | g/MJ |  | 0.011435 | 0.013676 | 0.019457
Fuel Use | Naptha Range | Naptha Range | HDV_WTW | transport product |  | SOx: Total | 0.00018977 | g/MJ |  | 0.062505 | 0.044078 | 0.012236
Fuel Use | Naptha Range | Naptha Range | HDV_WTW | transport product |  | BC Total | 1.0168e-05 | g/MJ |  | 0.0020925 | 0.0018123 | 0.0024618
Fuel Use | Naptha Range | Naptha Range | HDV_WTW | transport product |  | OC Total | 1.68e-05 | g/MJ |  | 0.0043262 | 0.0027252 | 0.0034676
Fuel Use | Naptha Range | Naptha Range | HDV_WTW | transport product |  | Urban emissions
Fuel Use | Naptha Range | Naptha Range | HDV_WTW | transport product |  | VOC: Urban | 0.0002641 | g/MJ |  | 0.01485 | 0.047273 | 0.10324
Fuel Use | Naptha Range | Naptha Range | HDV_WTW | transport product |  | CO: Urban | 0.0045479 | g/MJ |  | 0.0060826 | 0.035026 | 2.8065
Fuel Use | Naptha Range | Naptha Range | HDV_WTW | transport product |  | NOx: Urban | 0.0029711 | g/MJ |  | 0.012001 | 0.050361 | 1.7979
Fuel Use | Naptha Range | Naptha Range | HDV_WTW | transport product |  | PM10: Urban | 0.00019284 | g/MJ |  | 0.00084135 | 0.010082 | 0.10982
Fuel Use | Naptha Range | Naptha Range | HDV_WTW | transport product |  | PM2.5: Urban | 4.2994e-05 | g/MJ |  | 0.00074382 | 0.0086646 | 0.017512
Fuel Use | Naptha Range | Naptha Range | HDV_WTW | transport product |  | SOx: Urban | 4.9889e-05 | g/MJ |  | 0.0047205 | 0.015504 | 0.011013
Fuel Use | Naptha Range | Naptha Range | HDV_WTW | transport product |  | BC: Urban | 5.4733e-06 | g/MJ |  | 8.9564e-05 | 0.0011219 | 0.0022156
Fuel Use | Naptha Range | Naptha Range | HDV_WTW | transport product |  | OC: Urban | 7.6914e-06 | g/MJ |  | 0.00026722 | 0.0014278 | 0.0031208
Fuel Use | Renewable Diesel | Renewable Diesel | T&D, HDV_WTW |  |  | Energy Consumption: Btu/mmBtu of fuel transported |  |  |  | Transportation | Distribution | Fuel combustion
Fuel Use | Renewable Diesel | Renewable Diesel | T&D, HDV_WTW |  |  | Total energy | 3525.6604 | btu/mmBtu |  | 2720.1381 | 805.5223 | 0
Fuel Use | Renewable Diesel | Renewable Diesel | T&D, HDV_WTW |  |  | Fossil energy | 3177.0195 | btu/mmBtu |  | 2377.1124 | 799.9072 | 0
Fuel Use | Renewable Diesel | Renewable Diesel | T&D, HDV_WTW |  |  | Coal | 188.3032 | btu/mmBtu |  | 185.4991 | 2.804 | 0
Fuel Use | Renewable Diesel | Renewable Diesel | T&D, HDV_WTW |  |  | Natural gas | 730.1189 | btu/mmBtu |  | 645.5582 | 84.5606 | 0
Fuel Use | Renewable Diesel | Renewable Diesel | T&D, HDV_WTW |  |  | Petroleum | 2258.5975 | btu/mmBtu |  | 1546.055 | 712.5425 | 0
Fuel Use | Renewable Diesel | Renewable Diesel | T&D, HDV_WTW |  |  | Water consumption: gallons/mmBtu of fuel transported | 0.12806 | gal/mmBtu |  | 0.11259 | 0.015467 | 0
Fuel Use | Renewable Diesel | Renewable Diesel | T&D, HDV_WTW |  |  | Total Emissions: grams/mmBtu of fuel transported
Fuel Use | Renewable Diesel | Renewable Diesel | T&D, HDV_WTW |  |  | VOC | 0.060068 | g/mmBtu |  | 0.049521 | 0.010547 | 0
Fuel Use | Renewable Diesel | Renewable Diesel | T&D, HDV_WTW |  |  | CO | 0.47236 | g/mmBtu |  | 0.29129 | 0.18108 | 0
Fuel Use | Renewable Diesel | Renewable Diesel | T&D, HDV_WTW |  |  | NOx | 1.2834 | g/mmBtu |  | 1.1663 | 0.11707 | 0
Fuel Use | Renewable Diesel | Renewable Diesel | T&D, HDV_WTW |  |  | PM10 | 0.061306 | g/mmBtu |  | 0.053877 | 0.0074295 | 0
Fuel Use | Renewable Diesel | Renewable Diesel | T&D, HDV_WTW |  |  | PM2.5 | 0.051347 | g/mmBtu |  | 0.049518 | 0.0018283 | 0
Fuel Use | Renewable Diesel | Renewable Diesel | T&D, HDV_WTW |  |  | SOx | 0.19835 | g/mmBtu |  | 0.19474 | 0.0036034 | 0
Fuel Use | Renewable Diesel | Renewable Diesel | T&D, HDV_WTW |  |  | BC | 0.007249 | g/mmBtu |  | 0.0071011 | 0.00014783 | 0
Fuel Use | Renewable Diesel | Renewable Diesel | T&D, HDV_WTW |  |  | OC | 0.019905 | g/mmBtu |  | 0.019641 | 0.00026399 | 0
Fuel Use | Renewable Diesel | Renewable Diesel | T&D, HDV_WTW |  |  | CH4 | 0.35034 | g/mmBtu |  | 0.27386 | 0.07648 | 0
Fuel Use | Renewable Diesel | Renewable Diesel | T&D, HDV_WTW |  |  | N2O | 0.0044622 | g/mmBtu |  | 0.0041794 | 0.00028287 | 0
Fuel Use | Renewable Diesel | Renewable Diesel | T&D, HDV_WTW |  |  | CO2 | 241.5721 | g/mmBtu |  | 180.0135 | 61.5586 | 0
Fuel Use | Renewable Diesel | Renewable Diesel | T&D, HDV_WTW |  |  | Urban Emissions: grams/mmBtu of fuel transported
Fuel Use | Renewable Diesel | Renewable Diesel | T&D, HDV_WTW |  |  | VOC | 0.013655 | g/mmBtu |  | 0.0080231 | 0.0056324 | 0
Fuel Use | Renewable Diesel | Renewable Diesel | T&D, HDV_WTW |  |  | CO | 0.15584 | g/mmBtu |  | 0.036288 | 0.11956 | 0
Fuel Use | Renewable Diesel | Renewable Diesel | T&D, HDV_WTW |  |  | NOx | 0.21149 | g/mmBtu |  | 0.13819 | 0.073305 | 0
Fuel Use | Renewable Diesel | Renewable Diesel | T&D, HDV_WTW |  |  | PM10 | 0.011723 | g/mmBtu |  | 0.0069033 | 0.00482 | 0
Fuel Use | Renewable Diesel | Renewable Diesel | T&D, HDV_WTW |  |  | PM2.5 | 0.0074348 | g/mmBtu |  | 0.0064187 | 0.0010161 | 0
Fuel Use | Renewable Diesel | Renewable Diesel | T&D, HDV_WTW |  |  | SOx | 0.025244 | g/mmBtu |  | 0.024376 | 0.0008676 | 0
Fuel Use | Renewable Diesel | Renewable Diesel | T&D, HDV_WTW |  |  | BC | 0.00091634 | g/mmBtu |  | 0.00085945 | 5.6885e-05 | 0
Fuel Use | Renewable Diesel | Renewable Diesel | T&D, HDV_WTW |  |  | OC | 0.0024897 | g/mmBtu |  | 0.002404 | 8.5771e-05 | 0
Conversion: Input Supply Chains | Logging Residues | Logging Residues for CFP, 2020 SOT | Pyrolysis_IDL | landing processing, transportation, receiving& handling, storage, preprocessing |  | Energy demand
Conversion: Input Supply Chains | Logging Residues | Logging Residues for CFP, 2020 SOT | Pyrolysis_IDL | landing processing, transportation, receiving& handling, storage, preprocessing |  | Total energy | 2082037.1678 | btu/ton |  | 245391.6834 | 206081.9976 | 21322.3646 | 10966.9007 | 1598274.2215
Conversion: Input Supply Chains | Logging Residues | Logging Residues for CFP, 2020 SOT | Pyrolysis_IDL | landing processing, transportation, receiving& handling, storage, preprocessing |  | Fossil fuels | 1897074.443 | btu/ton |  | 243681.113 | 204645.4461 | 14144.5264 | 10890.4528 | 1423712.9046
Conversion: Input Supply Chains | Logging Residues | Logging Residues for CFP, 2020 SOT | Pyrolysis_IDL | landing processing, transportation, receiving& handling, storage, preprocessing |  | Coal | 100165.4111 | btu/ton |  | 854.2134 | 717.3756 | 3892.4881 | 38.176 | 94663.1581
Conversion: Input Supply Chains | Logging Residues | Logging Residues for CFP, 2020 SOT | Pyrolysis_IDL | landing processing, transportation, receiving& handling, storage, preprocessing |  | Natural gas | 1384554.5821 | btu/ton |  | 25760.2786 | 21633.6984 | 10138.5749 | 1151.2632 | 1325870.7671
Conversion: Input Supply Chains | Logging Residues | Logging Residues for CFP, 2020 SOT | Pyrolysis_IDL | landing processing, transportation, receiving& handling, storage, preprocessing |  | Petroleum | 412354.4498 | btu/ton |  | 217066.621 | 182294.3722 | 113.4635 | 9701.0136 | 3178.9795
Conversion: Input Supply Chains | Logging Residues | Logging Residues for CFP, 2020 SOT | Pyrolysis_IDL | landing processing, transportation, receiving& handling, storage, preprocessing |  | Water consumption: gallons/mmBtu of fuel throughput | 55.5597 | gal/ton |  | 4.7119 | 3.9571 | 1.7205 | 0.21058 | 44.9597
Conversion: Input Supply Chains | Logging Residues | Logging Residues for CFP, 2020 SOT | Pyrolysis_IDL | landing processing, transportation, receiving& handling, storage, preprocessing |  | Total emissions: grams/mmBtu of fuel throughput, except as noted
Conversion: Input Supply Chains | Logging Residues | Logging Residues for CFP, 2020 SOT | Pyrolysis_IDL | landing processing, transportation, receiving& handling, storage, preprocessing |  | VOC | 145.3762 | g/ton |  | 1.9668 | 2.6983 | 0.13239 | 0.087901 | 140.4908
Conversion: Input Supply Chains | Logging Residues | Logging Residues for CFP, 2020 SOT | Pyrolysis_IDL | landing processing, transportation, receiving& handling, storage, preprocessing |  | CO | 851.6674 | g/ton |  | 111.7689 | 46.3257 | 0.46712 | 4.9951 | 688.1107
Conversion: Input Supply Chains | Logging Residues | Logging Residues for CFP, 2020 SOT | Pyrolysis_IDL | landing processing, transportation, receiving& handling, storage, preprocessing |  | NOx | 883.2498 | g/ton |  | 59.5093 | 29.9499 | 0.75158 | 2.6596 | 790.3794
Conversion: Input Supply Chains | Logging Residues | Logging Residues for CFP, 2020 SOT | Pyrolysis_IDL | landing processing, transportation, receiving& handling, storage, preprocessing |  | PM10 | 16.8542 | g/ton |  | 4.9455 | 1.9007 | 0.095171 | 0.22102 | 9.6918
Conversion: Input Supply Chains | Logging Residues | Logging Residues for CFP, 2020 SOT | Pyrolysis_IDL | landing processing, transportation, receiving& handling, storage, preprocessing |  | PM2.5 | 14.4049 | g/ton |  | 4.8608 | 0.46776 | 0.059051 | 0.21724 | 8.8001
Conversion: Input Supply Chains | Logging Residues | Logging Residues for CFP, 2020 SOT | Pyrolysis_IDL | landing processing, transportation, receiving& handling, storage, preprocessing |  | SOx | 26.3513 | g/ton |  | 1.0973 | 0.92188 | 0.52238 | 0.049038 | 23.7608
Conversion: Input Supply Chains | Logging Residues | Logging Residues for CFP, 2020 SOT | Pyrolysis_IDL | landing processing, transportation, receiving& handling, storage, preprocessing |  | BC | 5.5682 | g/ton |  | 3.7993 | 0.037819 | 0.0033612 | 0.1698 | 1.5579
Conversion: Input Supply Chains | Logging Residues | Logging Residues for CFP, 2020 SOT | Pyrolysis_IDL | landing processing, transportation, receiving& handling, storage, preprocessing |  | OC | 4.6865 | g/ton |  | 0.90295 | 0.067539 | 0.020745 | 0.040354 | 3.6549
Conversion: Input Supply Chains | Logging Residues | Logging Residues for CFP, 2020 SOT | Pyrolysis_IDL | landing processing, transportation, receiving& handling, storage, preprocessing |  | CH4 | 702.4378 | g/ton |  | 23.9215 | 19.5665 | 2.3549 | 1.0691 | 655.5258
Conversion: Input Supply Chains | Logging Residues | Logging Residues for CFP, 2020 SOT | Pyrolysis_IDL | landing processing, transportation, receiving& handling, storage, preprocessing |  | N2O | 2.2153 | g/ton |  | 0.17266 | 0.072369 | 0.018934 | 0.0077164 | 1.9436
Conversion: Input Supply Chains | Logging Residues | Logging Residues for CFP, 2020 SOT | Pyrolysis_IDL | landing processing, transportation, receiving& handling, storage, preprocessing |  | CO2 | 122237.8838 | g/ton |  | 18666.2229 | 15748.9312 | 1003.6616 | 834.2198 | 85984.8481
Conversion: Input Supply Chains | Logging Residues | Logging Residues for CFP, 2020 SOT | Pyrolysis_IDL | landing processing, transportation, receiving& handling, storage, preprocessing |  | VOC from bulk terminal
Conversion: Input Supply Chains | Logging Residues | Logging Residues for CFP, 2020 SOT | Pyrolysis_IDL | landing processing, transportation, receiving& handling, storage, preprocessing |  | VOC from ref. Station
Conversion: Input Supply Chains | Logging Residues | Logging Residues for CFP, 2020 SOT | Pyrolysis_IDL | landing processing, transportation, receiving& handling, storage, preprocessing |  | Biogenic CH4
Conversion: Input Supply Chains | Logging Residues | Logging Residues for CFP, 2020 SOT | Pyrolysis_IDL | landing processing, transportation, receiving& handling, storage, preprocessing |  | Urban emissions: grams/mmBtu of fuel throughput, except as noted
Conversion: Input Supply Chains | Logging Residues | Logging Residues for CFP, 2020 SOT | Pyrolysis_IDL | landing processing, transportation, receiving& handling, storage, preprocessing |  | VOC | 1.9523 | g/ton |  | 0.57401 | 0.55205 | 0.0088613 | 0.025653 | 0.7917
Conversion: Input Supply Chains | Logging Residues | Logging Residues for CFP, 2020 SOT | Pyrolysis_IDL | landing processing, transportation, receiving& handling, storage, preprocessing |  | CO | 7.9485 | g/ton |  | 0.37971 | 2.5282 | 0.087227 | 0.01697 | 4.9364
Conversion: Input Supply Chains | Logging Residues | Logging Residues for CFP, 2020 SOT | Pyrolysis_IDL | landing processing, transportation, receiving& handling, storage, preprocessing |  | NOx | 10.0699 | g/ton |  | 0.57605 | 1.8174 | 0.17104 | 0.025745 | 7.4797
Conversion: Input Supply Chains | Logging Residues | Logging Residues for CFP, 2020 SOT | Pyrolysis_IDL | landing processing, transportation, receiving& handling, storage, preprocessing |  | PM10 | 0.78793 | g/ton |  | 0.10092 | 0.16858 | 0.019975 | 0.0045104 | 0.49394
Conversion: Input Supply Chains | Logging Residues | Logging Residues for CFP, 2020 SOT | Pyrolysis_IDL | landing processing, transportation, receiving& handling, storage, preprocessing |  | PM2.5 | 0.62119 | g/ton |  | 0.086929 | 0.08665 | 0.017209 | 0.003885 | 0.42652
Conversion: Input Supply Chains | Logging Residues | Logging Residues for CFP, 2020 SOT | Pyrolysis_IDL | landing processing, transportation, receiving& handling, storage, preprocessing |  | SOx | 4.1412 | g/ton |  | 0.18686 | 0.16167 | 0.14515 | 0.0083508 | 3.6392
Conversion: Input Supply Chains | Logging Residues | Logging Residues for CFP, 2020 SOT | Pyrolysis_IDL | landing processing, transportation, receiving& handling, storage, preprocessing |  | BC | 0.043725 | g/ton |  | 0.011193 | 0.0097762 | 0.00081482 | 0.00050024 | 0.021441
Conversion: Input Supply Chains | Logging Residues | Logging Residues for CFP, 2020 SOT | Pyrolysis_IDL | landing processing, transportation, receiving& handling, storage, preprocessing |  | OC | 0.1859 | g/ton |  | 0.01566 | 0.013793 | 0.006018 | 0.00069987 | 0.14973
Conversion: Input Supply Chains | Clean Pine | Clean Pine for CFP, 2020 SOT | Pyrolysis_IDL | Clean Pine Production, Harvest and Collection, Landing Processing, Transportation, Receiving & Handling, Storage, Preprocessing |  | Energy demand
Conversion: Input Supply Chains | Clean Pine | Clean Pine for CFP, 2020 SOT | Pyrolysis_IDL | Clean Pine Production, Harvest and Collection, Landing Processing, Transportation, Receiving & Handling, Storage, Preprocessing |  | Total energy | 2683123.7353 | btu/ton |  | 446274.0605 | 200124.9225 | 34100.337 | 117388.3702 | 84.7058 | 13534.2864 | 1871617.0528
Conversion: Input Supply Chains | Clean Pine | Clean Pine for CFP, 2020 SOT | Pyrolysis_IDL | Clean Pine Production, Harvest and Collection, Landing Processing, Transportation, Receiving & Handling, Storage, Preprocessing |  | Fossil fuels | 2433686.238 | btu/ton |  | 436743.402 | 198729.8965 | 33862.6312 | 116570.0822 | 56.1909 | 13439.942 | 1634284.0933
Conversion: Input Supply Chains | Clean Pine | Clean Pine for CFP, 2020 SOT | Pyrolysis_IDL | Clean Pine Production, Harvest and Collection, Landing Processing, Transportation, Receiving & Handling, Storage, Preprocessing |  | Coal | 135164.0111 | btu/ton |  | 5173.7203 | 696.6389 | 118.704 | 408.6313 | 15.4634 | 47.1131 | 128703.7402
Conversion: Input Supply Chains | Clean Pine | Clean Pine for CFP, 2020 SOT | Pyrolysis_IDL | Clean Pine Production, Harvest and Collection, Landing Processing, Transportation, Receiving & Handling, Storage, Preprocessing |  | Natural gas | 1759094.031 | btu/ton |  | 219346.5741 | 21008.3475 | 3579.7227 | 12322.9813 | 40.2768 | 1420.7775 | 1501375.3512
Conversion: Input Supply Chains | Clean Pine | Clean Pine for CFP, 2020 SOT | Pyrolysis_IDL | Clean Pine Production, Harvest and Collection, Landing Processing, Transportation, Receiving & Handling, Storage, Preprocessing |  | Petroleum | 539428.1959 | btu/ton |  | 212223.1076 | 177024.9102 | 30164.2045 | 103838.4696 | 0.45075 | 11972.0513 | 4205.0019
Conversion: Input Supply Chains | Clean Pine | Clean Pine for CFP, 2020 SOT | Pyrolysis_IDL | Clean Pine Production, Harvest and Collection, Landing Processing, Transportation, Receiving & Handling, Storage, Preprocessing |  | Water consumption: gallons/mmBtu of fuel throughput | 112.8664 | gal/ton |  | 45.5917 | 3.8427 | 0.65478 | 2.254 | 0.0068347 | 0.25988 | 60.2564
Conversion: Input Supply Chains | Clean Pine | Clean Pine for CFP, 2020 SOT | Pyrolysis_IDL | Clean Pine Production, Harvest and Collection, Landing Processing, Transportation, Receiving & Handling, Storage, Preprocessing |  | Total emissions: grams/mmBtu of fuel throughput, except as noted
Conversion: Input Supply Chains | Clean Pine | Clean Pine for CFP, 2020 SOT | Pyrolysis_IDL | Clean Pine Production, Harvest and Collection, Landing Processing, Transportation, Receiving & Handling, Storage, Preprocessing |  | VOC | 195.519 | g/ton |  | 32.6202 | 8.286 | 0.27332 | 1.537 | 0.00052595 | 0.10848 | 152.6934
Conversion: Input Supply Chains | Clean Pine | Clean Pine for CFP, 2020 SOT | Pyrolysis_IDL | Clean Pine Production, Harvest and Collection, Landing Processing, Transportation, Receiving & Handling, Storage, Preprocessing |  | CO | 896.3689 | g/ton |  | 65.684 | 35.952 | 15.5317 | 26.388 | 0.0018557 | 6.1645 | 746.6469
Conversion: Input Supply Chains | Clean Pine | Clean Pine for CFP, 2020 SOT | Pyrolysis_IDL | Clean Pine Production, Harvest and Collection, Landing Processing, Transportation, Receiving & Handling, Storage, Preprocessing |  | NOx | 1125.8859 | g/ton |  | 161.4926 | 76.7033 | 8.2696 | 17.0601 | 0.0029857 | 3.2822 | 859.0752
Conversion: Input Supply Chains | Clean Pine | Clean Pine for CFP, 2020 SOT | Pyrolysis_IDL | Clean Pine Production, Harvest and Collection, Landing Processing, Transportation, Receiving & Handling, Storage, Preprocessing |  | PM10 | 30.8928 | g/ton |  | 12.4647 | 5.2674 | 0.68724 | 1.0827 | 0.00037808 | 0.27276 | 11.1177
Conversion: Input Supply Chains | Clean Pine | Clean Pine for CFP, 2020 SOT | Pyrolysis_IDL | Clean Pine Production, Harvest and Collection, Landing Processing, Transportation, Receiving & Handling, Storage, Preprocessing |  | PM2.5 | 27.101 | g/ton |  | 10.8945 | 5.0873 | 0.67547 | 0.26644 | 0.00023459 | 0.26809 | 9.909
Conversion: Input Supply Chains | Clean Pine | Clean Pine for CFP, 2020 SOT | Pyrolysis_IDL | Clean Pine Production, Harvest and Collection, Landing Processing, Transportation, Receiving & Handling, Storage, Preprocessing |  | SOx | 77.4957 | g/ton |  | 46.6419 | 0.89485 | 0.15248 | 0.52512 | 0.0020752 | 0.060518 | 29.2187
Conversion: Input Supply Chains | Clean Pine | Clean Pine for CFP, 2020 SOT | Pyrolysis_IDL | Clean Pine Production, Harvest and Collection, Landing Processing, Transportation, Receiving & Handling, Storage, Preprocessing |  | BC | 8.4091 | g/ton |  | 3.1569 | 2.7871 | 0.52796 | 0.021542 | 1.3353e-05 | 0.20955 | 1.7061
Conversion: Input Supply Chains | Clean Pine | Clean Pine for CFP, 2020 SOT | Pyrolysis_IDL | Clean Pine Production, Harvest and Collection, Landing Processing, Transportation, Receiving & Handling, Storage, Preprocessing |  | OC | 8.5991 | g/ton |  | 2.5329 | 1.7626 | 0.12548 | 0.038471 | 8.2411e-05 | 0.049801 | 4.0898
Conversion: Input Supply Chains | Clean Pine | Clean Pine for CFP, 2020 SOT | Pyrolysis_IDL | Clean Pine Production, Harvest and Collection, Landing Processing, Transportation, Receiving & Handling, Storage, Preprocessing |  | CH4 | 881.7901 | g/ton |  | 122.8352 | 18.9009 | 3.3242 | 11.1455 | 0.0093553 | 1.3194 | 724.2556
Conversion: Input Supply Chains | Clean Pine | Clean Pine for CFP, 2020 SOT | Pyrolysis_IDL | Clean Pine Production, Harvest and Collection, Landing Processing, Transportation, Receiving & Handling, Storage, Preprocessing |  | N2O | 83.818 | g/ton |  | 81.3198 | 0.19498 | 0.023993 | 0.041223 | 7.5218e-05 | 0.0095228 | 2.2285
Conversion: Input Supply Chains | Clean Pine | Clean Pine for CFP, 2020 SOT | Pyrolysis_IDL | Clean Pine Production, Harvest and Collection, Landing Processing, Transportation, Receiving & Handling, Storage, Preprocessing |  | CO2 | 162493.6357 | g/ton |  | 34888.3319 | 15290.5014 | 2593.9122 | 8970.9018 | 3.9872 | 1029.5133 | 99716.4877
Conversion: Input Supply Chains | Clean Pine | Clean Pine for CFP, 2020 SOT | Pyrolysis_IDL | Clean Pine Production, Harvest and Collection, Landing Processing, Transportation, Receiving & Handling, Storage, Preprocessing |  | VOC from bulk terminal
Conversion: Input Supply Chains | Clean Pine | Clean Pine for CFP, 2020 SOT | Pyrolysis_IDL | Clean Pine Production, Harvest and Collection, Landing Processing, Transportation, Receiving & Handling, Storage, Preprocessing |  | VOC from ref. Station
Conversion: Input Supply Chains | Clean Pine | Clean Pine for CFP, 2020 SOT | Pyrolysis_IDL | Clean Pine Production, Harvest and Collection, Landing Processing, Transportation, Receiving & Handling, Storage, Preprocessing |  | Biogenic CH4
Conversion: Input Supply Chains | Clean Pine | Clean Pine for CFP, 2020 SOT | Pyrolysis_IDL | Clean Pine Production, Harvest and Collection, Landing Processing, Transportation, Receiving & Handling, Storage, Preprocessing |  | Urban emissions: grams/mmBtu of fuel throughput, except as noted
Conversion: Input Supply Chains | Clean Pine | Clean Pine for CFP, 2020 SOT | Pyrolysis_IDL | Clean Pine Production, Harvest and Collection, Landing Processing, Transportation, Receiving & Handling, Storage, Preprocessing |  | VOC | 2.5063 | g/ton |  | 0.69667 | 0.46812 | 0.079766 | 0.31446 | 3.5203e-05 | 0.031659 | 0.91555
Conversion: Input Supply Chains | Clean Pine | Clean Pine for CFP, 2020 SOT | Pyrolysis_IDL | Clean Pine Production, Harvest and Collection, Landing Processing, Transportation, Receiving & Handling, Storage, Preprocessing |  | CO | 8.7794 | g/ton |  | 1.0299 | 0.30967 | 0.052766 | 1.4401 | 0.00034652 | 0.020943 | 5.9257
Conversion: Input Supply Chains | Clean Pine | Clean Pine for CFP, 2020 SOT | Pyrolysis_IDL | Clean Pine Production, Harvest and Collection, Landing Processing, Transportation, Receiving & Handling, Storage, Preprocessing |  | NOx | 13.1009 | g/ton |  | 2.2408 | 0.46979 | 0.08005 | 1.0352 | 0.00067948 | 0.031771 | 9.2426
Conversion: Input Supply Chains | Clean Pine | Clean Pine for CFP, 2020 SOT | Pyrolysis_IDL | Clean Pine Production, Harvest and Collection, Landing Processing, Transportation, Receiving & Handling, Storage, Preprocessing |  | PM10 | 1.0642 | g/ton |  | 0.19687 | 0.082306 | 0.014025 | 0.096026 | 7.9352e-05 | 0.0055663 | 0.66928
Conversion: Input Supply Chains | Clean Pine | Clean Pine for CFP, 2020 SOT | Pyrolysis_IDL | Clean Pine Production, Harvest and Collection, Landing Processing, Transportation, Receiving & Handling, Storage, Preprocessing |  | PM2.5 | 0.88753 | g/ton |  | 0.17268 | 0.070893 | 0.01208 | 0.049358 | 6.8364e-05 | 0.0047944 | 0.57766
Conversion: Input Supply Chains | Clean Pine | Clean Pine for CFP, 2020 SOT | Pyrolysis_IDL | Clean Pine Production, Harvest and Collection, Landing Processing, Transportation, Receiving & Handling, Storage, Preprocessing |  | SOx | 6.1201 | g/ton |  | 0.92146 | 0.15239 | 0.025966 | 0.09209 | 0.00057663 | 0.010306 | 4.9173
Conversion: Input Supply Chains | Clean Pine | Clean Pine for CFP, 2020 SOT | Pyrolysis_IDL | Clean Pine Production, Harvest and Collection, Landing Processing, Transportation, Receiving & Handling, Storage, Preprocessing |  | BC | 0.067554 | g/ton |  | 0.021984 | 0.0091284 | 0.0015554 | 0.0055687 | 3.237e-06 | 0.00061734 | 0.028697
Conversion: Input Supply Chains | Clean Pine | Clean Pine for CFP, 2020 SOT | Pyrolysis_IDL | Clean Pine Production, Harvest and Collection, Landing Processing, Transportation, Receiving & Handling, Storage, Preprocessing |  | OC | 0.27622 | g/ton |  | 0.049904 | 0.012771 | 0.0021762 | 0.0078569 | 2.3907e-05 | 0.00086371 | 0.20263
Coproduct Credits | Wax | Residual oil | Petroleum | feedstock, fuel, combustion |  | Loss factor |  |  | Considering wax displacing residual oil (fuel, feedstock, combustion), assumption as per PUP_conversion tab GREET1 2022 | 0 | 0.9992
Coproduct Credits | Wax | Residual oil | Petroleum | feedstock, fuel, combustion |  | Energy demand
Coproduct Credits | Wax | Residual oil | Petroleum | feedstock, fuel, combustion |  | Total energy | 131937.6048 | btu/mmBtu |  | 65415.9873 | 66521.6175
Coproduct Credits | Wax | Residual oil | Petroleum | feedstock, fuel, combustion |  | Fossil fuels | 124923.5821 | btu/mmBtu |  | 59722.9251 | 65200.657
Coproduct Credits | Wax | Residual oil | Petroleum | feedstock, fuel, combustion |  | Coal | 3451.2987 | btu/mmBtu |  | 2745.3708 | 705.9279
Coproduct Credits | Wax | Residual oil | Petroleum | feedstock, fuel, combustion |  | Natural gas | 80502.8497 | btu/mmBtu |  | 46030.9377 | 34471.912
Coproduct Credits | Wax | Residual oil | Petroleum | feedstock, fuel, combustion |  | Petroleum | 40969.4338 | btu/mmBtu |  | 10946.6166 | 30022.8172
Coproduct Credits | Wax | Residual oil | Petroleum | feedstock, fuel, combustion |  | Water consumption | 20.8707 | gal/mmBtu |  | 18.2198 | 2.6509
Coproduct Credits | Wax | Residual oil | Petroleum | feedstock, fuel, combustion |  | Total emissions
Coproduct Credits | Wax | Residual oil | Petroleum | feedstock, fuel, combustion |  | VOC | 8.0892 | g/mmBtu |  | 3.7026 | 2.2977 | 2.089
Coproduct Credits | Wax | Residual oil | Petroleum | feedstock, fuel, combustion |  | CO | 26.8183 | g/mmBtu |  | 7.6125 | 2.9968 | 16.209
Coproduct Credits | Wax | Residual oil | Petroleum | feedstock, fuel, combustion |  | NOx | 131.705 | g/mmBtu |  | 11.9766 | 7.6484 | 112.08
Coproduct Credits | Wax | Residual oil | Petroleum | feedstock, fuel, combustion |  | PM10 | 13.2143 | g/mmBtu |  | 0.5782 | 0.82613 | 11.81
Coproduct Credits | Wax | Residual oil | Petroleum | feedstock, fuel, combustion |  | PM2.5 | 11.1172 | g/mmBtu |  | 0.5086 | 0.73857 | 9.87
Coproduct Credits | Wax | Residual oil | Petroleum | feedstock, fuel, combustion |  | SOx | 275.9328 | g/mmBtu |  | 2.7801 | 3.5727 | 269.58
Coproduct Credits | Wax | Residual oil | Petroleum | feedstock, fuel, combustion |  | BC | 0.81219 | g/mmBtu |  | 0.093071 | 0.093364 | 0.62576
Coproduct Credits | Wax | Residual oil | Petroleum | feedstock, fuel, combustion |  | OC | 0.81206 | g/mmBtu |  | 0.19242 | 0.18536 | 0.43428
Coproduct Credits | Wax | Residual oil | Petroleum | feedstock, fuel, combustion |  | CH4 | 104.8595 | g/mmBtu |  | 92.1769 | 9.5006 | 3.182
Coproduct Credits | Wax | Residual oil | Petroleum | feedstock, fuel, combustion |  | N2O | 0.80036 | g/mmBtu |  | 0.082525 | 0.079837 | 0.638
Coproduct Credits | Wax | Residual oil | Petroleum | feedstock, fuel, combustion |  | CO2 | 94647.6944 | g/mmBtu |  | 5135.0884 | 4472.1077 | 85040.4983
Coproduct Credits | Wax | Residual oil | Petroleum | feedstock, fuel, combustion |  | CO2 (w/ C in VOC & CO) | 9642.5685 | g/mmBtu |  | 5158.5906 | 4483.9779
Coproduct Credits | Wax | Residual oil | Petroleum | feedstock, fuel, combustion |  | GHGs | 12716.8832 | g/mmBtu |  | 7927.992 | 4788.8912
Coproduct Credits | Wax | Residual oil | Petroleum | feedstock, fuel, combustion |  | 5.2) Urban Emissions: Grams per mmBtu of Fuel Throughput at Each Stage
Coproduct Credits | Wax | Residual oil | Petroleum | feedstock, fuel, combustion |  | Loss factor | 0.9992 | g/mmBtu |  | 0 | 0.9992
Coproduct Credits | Wax | Residual oil | Petroleum | feedstock, fuel, combustion |  | VOC | 1.9966 | g/mmBtu |  | 0.6605 | 1.3361
Coproduct Credits | Wax | Residual oil | Petroleum | feedstock, fuel, combustion |  | CO | 1.3037 | g/mmBtu |  | 0.27054 | 1.0331
Coproduct Credits | Wax | Residual oil | Petroleum | feedstock, fuel, combustion |  | NOx | 2.1382 | g/mmBtu |  | 0.53379 | 1.6044
Coproduct Credits | Wax | Residual oil | Petroleum | feedstock, fuel, combustion |  | PM10 | 0.39728 | g/mmBtu |  | 0.037422 | 0.35985
Coproduct Credits | Wax | Residual oil | Petroleum | feedstock, fuel, combustion |  | PM2.5 | 0.35 | g/mmBtu |  | 0.033084 | 0.31692
Coproduct Credits | Wax | Residual oil | Petroleum | feedstock, fuel, combustion |  | SOx | 0.85506 | g/mmBtu |  | 0.20996 | 0.6451
Coproduct Credits | Wax | Residual oil | Petroleum | feedstock, fuel, combustion |  | BC | 0.03807 | g/mmBtu |  | 0.0039836 | 0.034086
Coproduct Credits | Wax | Residual oil | Petroleum | feedstock, fuel, combustion |  | OC | 0.05735 | g/mmBtu |  | 0.011886 | 0.045464
Conversion: Input Supply Chains | Triethylene glycol | Fossil Mono Ethylene Glycol (MEG) | Chemicals | primary product |  | Energy Use: mmBtu/ton of product
Conversion: Input Supply Chains | Triethylene glycol | Fossil Mono Ethylene Glycol (MEG) | Chemicals | primary product |  | Total Energy | 39.423 | mmbtu/ton | production and T&D of chemical
Conversion: Input Supply Chains | Triethylene glycol | Fossil Mono Ethylene Glycol (MEG) | Chemicals | primary product |  | Fossil Fuels | 38.672 | mmbtu/ton
Conversion: Input Supply Chains | Triethylene glycol | Fossil Mono Ethylene Glycol (MEG) | Chemicals | primary product |  | Coal | 0.40641 | mmbtu/ton
Conversion: Input Supply Chains | Triethylene glycol | Fossil Mono Ethylene Glycol (MEG) | Chemicals | primary product |  | Natural Gas | 35.6794 | mmbtu/ton
Conversion: Input Supply Chains | Triethylene glycol | Fossil Mono Ethylene Glycol (MEG) | Chemicals | primary product |  | Petroleum | 2.5861 | mmbtu/ton
Conversion: Input Supply Chains | Triethylene glycol | Fossil Mono Ethylene Glycol (MEG) | Chemicals | primary product |  | Water consumption, gallons/ton | 979.2379 | gal/ton
Conversion: Input Supply Chains | Triethylene glycol | Fossil Mono Ethylene Glycol (MEG) | Chemicals | primary product |  | Total Emissions: grams/ton
Conversion: Input Supply Chains | Triethylene glycol | Fossil Mono Ethylene Glycol (MEG) | Chemicals | primary product |  | VOC | 495.5409 | g/ton
Conversion: Input Supply Chains | Triethylene glycol | Fossil Mono Ethylene Glycol (MEG) | Chemicals | primary product |  | CO | 1002.77 | g/ton
Conversion: Input Supply Chains | Triethylene glycol | Fossil Mono Ethylene Glycol (MEG) | Chemicals | primary product |  | NOx | 1342.4889 | g/ton
Conversion: Input Supply Chains | Triethylene glycol | Fossil Mono Ethylene Glycol (MEG) | Chemicals | primary product |  | PM10 | 73.5845 | g/ton
Conversion: Input Supply Chains | Triethylene glycol | Fossil Mono Ethylene Glycol (MEG) | Chemicals | primary product |  | PM2.5 | 66.3424 | g/ton
Conversion: Input Supply Chains | Triethylene glycol | Fossil Mono Ethylene Glycol (MEG) | Chemicals | primary product |  | SOx | 431.5083 | g/ton
Conversion: Input Supply Chains | Triethylene glycol | Fossil Mono Ethylene Glycol (MEG) | Chemicals | primary product |  | BC | 7.8982 | g/ton
Conversion: Input Supply Chains | Triethylene glycol | Fossil Mono Ethylene Glycol (MEG) | Chemicals | primary product |  | OC | 24.4277 | g/ton
Conversion: Input Supply Chains | Triethylene glycol | Fossil Mono Ethylene Glycol (MEG) | Chemicals | primary product |  | CH4 | 5481.6067 | g/ton
Conversion: Input Supply Chains | Triethylene glycol | Fossil Mono Ethylene Glycol (MEG) | Chemicals | primary product |  | N2O | 22.8627 | g/ton
Conversion: Input Supply Chains | Triethylene glycol | Fossil Mono Ethylene Glycol (MEG) | Chemicals | primary product |  | CO2 | 875599.5549 | g/ton
Conversion: Input Supply Chains | Triethylene glycol | Fossil Mono Ethylene Glycol (MEG) | Chemicals | primary product |  | CO2 (w/ C in VOC & CO) | 878719.772 | g/ton
Conversion: Input Supply Chains | Triethylene glycol | Fossil Mono Ethylene Glycol (MEG) | Chemicals | primary product |  | GHGs (grams/ton) | 1048313.1796 | g/ton
Conversion: Input Supply Chains | Triethylene glycol | Fossil Mono Ethylene Glycol (MEG) | Chemicals | primary product |  | Urban Emissions: grams/ton
Conversion: Input Supply Chains | Triethylene glycol | Fossil Mono Ethylene Glycol (MEG) | Chemicals | primary product |  | VOC | 147.9327 | g/ton
Conversion: Input Supply Chains | Triethylene glycol | Fossil Mono Ethylene Glycol (MEG) | Chemicals | primary product |  | CO | 160.5846 | g/ton
Conversion: Input Supply Chains | Triethylene glycol | Fossil Mono Ethylene Glycol (MEG) | Chemicals | primary product |  | NOx | 258.8205 | g/ton
Conversion: Input Supply Chains | Triethylene glycol | Fossil Mono Ethylene Glycol (MEG) | Chemicals | primary product |  | PM10 | 25.1102 | g/ton
Conversion: Input Supply Chains | Triethylene glycol | Fossil Mono Ethylene Glycol (MEG) | Chemicals | primary product |  | PM2.5 | 23.0593 | g/ton
Conversion: Input Supply Chains | Triethylene glycol | Fossil Mono Ethylene Glycol (MEG) | Chemicals | primary product |  | SOx | 34.9735 | g/ton
Conversion: Input Supply Chains | Triethylene glycol | Fossil Mono Ethylene Glycol (MEG) | Chemicals | primary product |  | BC | 1.5819 | g/ton
Conversion: Input Supply Chains | Triethylene glycol | Fossil Mono Ethylene Glycol (MEG) | Chemicals | primary product |  | OC | 7.3473 | g/ton
CCS Stream, Fossil | Carbon Dioxide | Carbon Dioxide |  |  |  | Total emissions
CCS Stream, Fossil | Carbon Dioxide | Carbon Dioxide |  |  |  | CO2 | -1 | g/g
CCS Stream, Biogenic | Carbon Dioxide | Carbon Dioxide |  |  |  | Total emissions
CCS Stream, Biogenic | Carbon Dioxide | Carbon Dioxide |  |  |  | CO2 | -1 | g/g
Coproduct Credits | Renewable Gasoline | Renewable Gasoline | Results | feedstock, fuel, combustion |  | Energy demand
Coproduct Credits | Renewable Gasoline | Renewable Gasoline | Results | feedstock, fuel, combustion |  | Total Energy | 1271887.6383 | btu/mmBtu | Considering U.S. conventional gasoline vehicle as credit: feedstock, fuel, vehicle operation
Coproduct Credits | Renewable Gasoline | Renewable Gasoline | Results | feedstock, fuel, combustion |  | Fossil Fuels | 1172688.0424 | btu/mmBtu
Coproduct Credits | Renewable Gasoline | Renewable Gasoline | Results | feedstock, fuel, combustion |  | Coal | 6140.042 | btu/mmBtu
Coproduct Credits | Renewable Gasoline | Renewable Gasoline | Results | feedstock, fuel, combustion |  | Natural Gas | 162014.5398 | btu/mmBtu
Coproduct Credits | Renewable Gasoline | Renewable Gasoline | Results | feedstock, fuel, combustion |  | Petroleum | 1004533.4606 | btu/mmBtu
Coproduct Credits | Renewable Gasoline | Renewable Gasoline | Results | feedstock, fuel, combustion |  | Water Consumption | 53.1676 | gal/mmBtu
Coproduct Credits | Renewable Gasoline | Renewable Gasoline | Results | feedstock, fuel, combustion |  | Total emissions
Coproduct Credits | Renewable Gasoline | Renewable Gasoline | Results | feedstock, fuel, combustion |  | CO2 (w/ C in VOC & CO) | 90000.625 | g/mmBtu
Coproduct Credits | Renewable Gasoline | Renewable Gasoline | Results | feedstock, fuel, combustion |  | CH4 | 118.6174 | g/mmBtu
Coproduct Credits | Renewable Gasoline | Renewable Gasoline | Results | feedstock, fuel, combustion |  | N2O | 3.9732 | g/mmBtu
Coproduct Credits | Renewable Gasoline | Renewable Gasoline | Results | feedstock, fuel, combustion |  | GHGs | 94620.101 | g/mmBtu
Coproduct Credits | Renewable Gasoline | Renewable Gasoline | Results | feedstock, fuel, combustion |  | VOC: Total | 72.605 | g/mmBtu
Coproduct Credits | Renewable Gasoline | Renewable Gasoline | Results | feedstock, fuel, combustion |  | CO: Total | 359.0653 | g/mmBtu
Coproduct Credits | Renewable Gasoline | Renewable Gasoline | Results | feedstock, fuel, combustion |  | NOx: Total | 32.7143 | g/mmBtu
Coproduct Credits | Renewable Gasoline | Renewable Gasoline | Results | feedstock, fuel, combustion |  | PM10: Total | 14.5814 | g/mmBtu
Coproduct Credits | Renewable Gasoline | Renewable Gasoline | Results | feedstock, fuel, combustion |  | PM2.5: Total | 4.4432 | g/mmBtu
Coproduct Credits | Renewable Gasoline | Renewable Gasoline | Results | feedstock, fuel, combustion |  | SOx: Total | 7.3626 | g/mmBtu
Coproduct Credits | Renewable Gasoline | Renewable Gasoline | Results | feedstock, fuel, combustion |  | BC Total | 1.2979 | g/mmBtu
Coproduct Credits | Renewable Gasoline | Renewable Gasoline | Results | feedstock, fuel, combustion |  | OC Total | 0.94545 | g/mmBtu
Coproduct Credits | Renewable Gasoline | Renewable Gasoline | Results | feedstock, fuel, combustion |  | Urban emissions
Coproduct Credits | Renewable Gasoline | Renewable Gasoline | Results | feedstock, fuel, combustion |  | VOC: Urban | 46.0678 | g/mmBtu
Coproduct Credits | Renewable Gasoline | Renewable Gasoline | Results | feedstock, fuel, combustion |  | CO: Urban | 242.9929 | g/mmBtu
Coproduct Credits | Renewable Gasoline | Renewable Gasoline | Results | feedstock, fuel, combustion |  | NOx: Urban | 9.1017 | g/mmBtu
Coproduct Credits | Renewable Gasoline | Renewable Gasoline | Results | feedstock, fuel, combustion |  | PM10: Urban | 9.1135 | g/mmBtu
Coproduct Credits | Renewable Gasoline | Renewable Gasoline | Results | feedstock, fuel, combustion |  | PM2.5: Urban | 2.5325 | g/mmBtu
Coproduct Credits | Renewable Gasoline | Renewable Gasoline | Results | feedstock, fuel, combustion |  | SOx: Urban | 1.7399 | g/mmBtu
Coproduct Credits | Renewable Gasoline | Renewable Gasoline | Results | feedstock, fuel, combustion |  | BC: Urban | 0.82328 | g/mmBtu
Coproduct Credits | Renewable Gasoline | Renewable Gasoline | Results | feedstock, fuel, combustion |  | OC: Urban | 0.48301 | g/mmBtu
Conversion: Input Supply Chains | Coal (feedstock, fuel, and combustion) | Coal to Power Plants, industrial boiler | Coal | feedstock, fuel, combustion |  | Energy demand
Conversion: Input Supply Chains | Coal (feedstock, fuel, and combustion) | Coal to Power Plants, industrial boiler | Coal | feedstock, fuel, combustion |  | Total energy | 20844.8025 | btu/mmBtu |  | 20844.8025
Conversion: Input Supply Chains | Coal (feedstock, fuel, and combustion) | Coal to Power Plants, industrial boiler | Coal | feedstock, fuel, combustion |  | Fossil fuels | 19725.4578 | btu/mmBtu |  | 19725.4578
Conversion: Input Supply Chains | Coal (feedstock, fuel, and combustion) | Coal to Power Plants, industrial boiler | Coal | feedstock, fuel, combustion |  | Coal | 1236.7164 | btu/mmBtu |  | 1236.7164
Conversion: Input Supply Chains | Coal (feedstock, fuel, and combustion) | Coal to Power Plants, industrial boiler | Coal | feedstock, fuel, combustion |  | Natural gas | 3276.0857 | btu/mmBtu |  | 3276.0857
Conversion: Input Supply Chains | Coal (feedstock, fuel, and combustion) | Coal to Power Plants, industrial boiler | Coal | feedstock, fuel, combustion |  | Petroleum | 15212.6557 | btu/mmBtu |  | 15212.6557
Conversion: Input Supply Chains | Coal (feedstock, fuel, and combustion) | Coal to Power Plants, industrial boiler | Coal | feedstock, fuel, combustion |  | Water consumption | 3.8041 | gal/mmBtu |  | 3.8041
Conversion: Input Supply Chains | Coal (feedstock, fuel, and combustion) | Coal to Power Plants, industrial boiler | Coal | feedstock, fuel, combustion |  | Total emissions
Conversion: Input Supply Chains | Coal (feedstock, fuel, and combustion) | Coal to Power Plants, industrial boiler | Coal | feedstock, fuel, combustion |  | VOC | 7.8402 | g/mmBtu |  | 7.3687 |  | 0.47154
Conversion: Input Supply Chains | Coal (feedstock, fuel, and combustion) | Coal to Power Plants, industrial boiler | Coal | feedstock, fuel, combustion |  | CO | 25.777 | g/mmBtu |  | 1.8222 |  | 23.9548
Conversion: Input Supply Chains | Coal (feedstock, fuel, and combustion) | Coal to Power Plants, industrial boiler | Coal | feedstock, fuel, combustion |  | NOx | 127.0548 | g/mmBtu |  | 5.4239 |  | 121.6309
Conversion: Input Supply Chains | Coal (feedstock, fuel, and combustion) | Coal to Power Plants, industrial boiler | Coal | feedstock, fuel, combustion |  | PM10 | 11.1722 | g/mmBtu |  | 8.5088 |  | 2.6634
Conversion: Input Supply Chains | Coal (feedstock, fuel, and combustion) | Coal to Power Plants, industrial boiler | Coal | feedstock, fuel, combustion |  | PM2.5 | 3.7122 | g/mmBtu |  | 1.1911 |  | 2.5211
Conversion: Input Supply Chains | Coal (feedstock, fuel, and combustion) | Coal to Power Plants, industrial boiler | Coal | feedstock, fuel, combustion |  | SOx | 224.4812 | g/mmBtu |  | 6.7932 |  | 217.688
Conversion: Input Supply Chains | Coal (feedstock, fuel, and combustion) | Coal to Power Plants, industrial boiler | Coal | feedstock, fuel, combustion |  | BC | 0.14413 | g/mmBtu |  | 0.035723 |  | 0.10841
Conversion: Input Supply Chains | Coal (feedstock, fuel, and combustion) | Coal to Power Plants, industrial boiler | Coal | feedstock, fuel, combustion |  | OC | 0.28303 | g/mmBtu |  | 0.078819 |  | 0.20421
Conversion: Input Supply Chains | Coal (feedstock, fuel, and combustion) | Coal to Power Plants, industrial boiler | Coal | feedstock, fuel, combustion |  | CH4 | 148.9361 | g/mmBtu |  | 147.6901 |  | 1.246
Conversion: Input Supply Chains | Coal (feedstock, fuel, and combustion) | Coal to Power Plants, industrial boiler | Coal | feedstock, fuel, combustion |  | N2O | 0.88807 | g/mmBtu |  | 0.031071 |  | 0.857
Conversion: Input Supply Chains | Coal (feedstock, fuel, and combustion) | Coal to Power Plants, industrial boiler | Coal | feedstock, fuel, combustion |  | CO2 | 101526.8612 | g/mmBtu |  | 1525.2547 |  | 100001.6065
Conversion: Input Supply Chains | Coal (feedstock, fuel, and combustion) | Coal to Power Plants, industrial boiler | Coal | feedstock, fuel, combustion |  | CO2 (w/ C in VOC & CO) | 1551.0837 | g/mmBtu |  | 1551.0837
Conversion: Input Supply Chains | Coal (feedstock, fuel, and combustion) | Coal to Power Plants, industrial boiler | Coal | feedstock, fuel, combustion |  | GHGs | 5960.7298 | g/mmBtu |  | 5960.7298
Conversion: Input Supply Chains | Coal (feedstock, fuel, and combustion) | Coal to Power Plants, IGCC turbine | Coal | feedstock, fuel, combustion |  | Energy demand
Conversion: Input Supply Chains | Coal (feedstock, fuel, and combustion) | Coal to Power Plants, IGCC turbine | Coal | feedstock, fuel, combustion |  | Total energy | 20844.8025 | btu/mmBtu |  | 20844.8025
Conversion: Input Supply Chains | Coal (feedstock, fuel, and combustion) | Coal to Power Plants, IGCC turbine | Coal | feedstock, fuel, combustion |  | Fossil fuels | 19725.4578 | btu/mmBtu |  | 19725.4578
Conversion: Input Supply Chains | Coal (feedstock, fuel, and combustion) | Coal to Power Plants, IGCC turbine | Coal | feedstock, fuel, combustion |  | Coal | 1236.7164 | btu/mmBtu |  | 1236.7164
Conversion: Input Supply Chains | Coal (feedstock, fuel, and combustion) | Coal to Power Plants, IGCC turbine | Coal | feedstock, fuel, combustion |  | Natural gas | 3276.0857 | btu/mmBtu |  | 3276.0857
Conversion: Input Supply Chains | Coal (feedstock, fuel, and combustion) | Coal to Power Plants, IGCC turbine | Coal | feedstock, fuel, combustion |  | Petroleum | 15212.6557 | btu/mmBtu |  | 15212.6557
Conversion: Input Supply Chains | Coal (feedstock, fuel, and combustion) | Coal to Power Plants, IGCC turbine | Coal | feedstock, fuel, combustion |  | Water consumption | 3.8041 | gal/mmBtu |  | 3.8041
Conversion: Input Supply Chains | Coal (feedstock, fuel, and combustion) | Coal to Power Plants, IGCC turbine | Coal | feedstock, fuel, combustion |  | Total emissions
Conversion: Input Supply Chains | Coal (feedstock, fuel, and combustion) | Coal to Power Plants, IGCC turbine | Coal | feedstock, fuel, combustion |  | VOC | 7.4907 | g/mmBtu |  | 7.3687 |  | 0.122
Conversion: Input Supply Chains | Coal (feedstock, fuel, and combustion) | Coal to Power Plants, IGCC turbine | Coal | feedstock, fuel, combustion |  | CO | 4.0572 | g/mmBtu |  | 1.8222 |  | 2.235
Conversion: Input Supply Chains | Coal (feedstock, fuel, and combustion) | Coal to Power Plants, IGCC turbine | Coal | feedstock, fuel, combustion |  | NOx | 17.3259 | g/mmBtu |  | 5.4239 |  | 11.902
Conversion: Input Supply Chains | Coal (feedstock, fuel, and combustion) | Coal to Power Plants, IGCC turbine | Coal | feedstock, fuel, combustion |  | PM10 | 260.3498 | g/mmBtu |  | 8.5088 |  | 251.841
Conversion: Input Supply Chains | Coal (feedstock, fuel, and combustion) | Coal to Power Plants, IGCC turbine | Coal | feedstock, fuel, combustion |  | PM2.5 | 74.6021 | g/mmBtu |  | 1.1911 |  | 73.411
Conversion: Input Supply Chains | Coal (feedstock, fuel, and combustion) | Coal to Power Plants, IGCC turbine | Coal | feedstock, fuel, combustion |  | SOx | 10.9032 | g/mmBtu |  | 6.7932 |  | 4.11
Conversion: Input Supply Chains | Coal (feedstock, fuel, and combustion) | Coal to Power Plants, IGCC turbine | Coal | feedstock, fuel, combustion |  | BC | 3.1924 | g/mmBtu |  | 0.035723 |  | 3.1567
Conversion: Input Supply Chains | Coal (feedstock, fuel, and combustion) | Coal to Power Plants, IGCC turbine | Coal | feedstock, fuel, combustion |  | OC | 6.0251 | g/mmBtu |  | 0.078819 |  | 5.9463
Conversion: Input Supply Chains | Coal (feedstock, fuel, and combustion) | Coal to Power Plants, IGCC turbine | Coal | feedstock, fuel, combustion |  | CH4 | 148.7401 | g/mmBtu |  | 147.6901 |  | 1.05
Conversion: Input Supply Chains | Coal (feedstock, fuel, and combustion) | Coal to Power Plants, IGCC turbine | Coal | feedstock, fuel, combustion |  | N2O | 1.6121 | g/mmBtu |  | 0.031071 |  | 1.581
Conversion: Input Supply Chains | Coal (feedstock, fuel, and combustion) | Coal to Power Plants, IGCC turbine | Coal | feedstock, fuel, combustion |  | CO2 | 101562.6207 | g/mmBtu |  | 1525.2547 |  | 100037.366
Conversion: Input Supply Chains | Coal (feedstock, fuel, and combustion) | Coal to Power Plants, IGCC turbine | Coal | feedstock, fuel, combustion |  | CO2 (w/ C in VOC & CO) | 1551.0837 | g/mmBtu |  | 1551.0837
Conversion: Input Supply Chains | Coal (feedstock, fuel, and combustion) | Coal to Power Plants, IGCC turbine | Coal | feedstock, fuel, combustion |  | GHGs | 5960.7298 | g/mmBtu |  | 5960.7298
Replaced Fuel | Electricity | Stationary Use: U.S. Mix | Electric | primary product | Stationary Use: U.S. Mix | Energy demand
Replaced Fuel | Electricity | Stationary Use: U.S. Mix | Electric | primary product | Stationary Use: U.S. Mix | Total energy | 1754619.864 | Btu/mmBtu |  | 84479.6634 | 1670140.2006
Replaced Fuel | Electricity | Stationary Use: U.S. Mix | Electric | primary product | Stationary Use: U.S. Mix | Fossil fuels | 1163954.7278 | Btu/mmBtu |  | 82802.6854 | 1081152.0424
Replaced Fuel | Electricity | Stationary Use: U.S. Mix | Electric | primary product | Stationary Use: U.S. Mix | Coal | 320313.2972 | Btu/mmBtu |  | 1108.9083 | 319204.3889
Replaced Fuel | Electricity | Stationary Use: U.S. Mix | Electric | primary product | Stationary Use: U.S. Mix | Natural gas | 834304.5072 | Btu/mmBtu |  | 75801.0215 | 758503.4857
Replaced Fuel | Electricity | Stationary Use: U.S. Mix | Electric | primary product | Stationary Use: U.S. Mix | Petroleum | 9336.9234 | Btu/mmBtu |  | 5892.7555 | 3444.1679
Replaced Fuel | Electricity | Stationary Use: U.S. Mix | Electric | primary product | Stationary Use: U.S. Mix | Water consumption | 141.5766 | gallon/mmBtu |  | 6.2704 | 135.3062
Replaced Fuel | Electricity | Stationary Use: U.S. Mix | Electric | primary product | Stationary Use: U.S. Mix | Total emissions
Replaced Fuel | Electricity | Stationary Use: U.S. Mix | Electric | primary product | Stationary Use: U.S. Mix | VOC | 10.8948 | g/mmBtu |  | 9.5804 | 1.3143
Replaced Fuel | Electricity | Stationary Use: U.S. Mix | Electric | primary product | Stationary Use: U.S. Mix | CO | 38.4391 | g/mmBtu |  | 20.8246 | 17.6145
Replaced Fuel | Electricity | Stationary Use: U.S. Mix | Electric | primary product | Stationary Use: U.S. Mix | NOx | 61.8472 | g/mmBtu |  | 25.4344 | 36.4128
Replaced Fuel | Electricity | Stationary Use: U.S. Mix | Electric | primary product | Stationary Use: U.S. Mix | PM10 | 7.8316 | g/mmBtu |  | 3.0334 | 4.7982
Replaced Fuel | Electricity | Stationary Use: U.S. Mix | Electric | primary product | Stationary Use: U.S. Mix | PM2.5 | 4.8593 | g/mmBtu |  | 0.67748 | 4.1818
Replaced Fuel | Electricity | Stationary Use: U.S. Mix | Electric | primary product | Stationary Use: U.S. Mix | SOx | 42.9871 | g/mmBtu |  | 10.5976 | 32.3895
Replaced Fuel | Electricity | Stationary Use: U.S. Mix | Electric | primary product | Stationary Use: U.S. Mix | BC | 0.27659 | g/mmBtu |  | 0.072799 | 0.20379
Replaced Fuel | Electricity | Stationary Use: U.S. Mix | Electric | primary product | Stationary Use: U.S. Mix | OC | 1.7071 | g/mmBtu |  | 0.14848 | 1.5586
Replaced Fuel | Electricity | Stationary Use: U.S. Mix | Electric | primary product | Stationary Use: U.S. Mix | CH4 | 193.788 | g/mmBtu |  | 187.451 | 6.3369
Replaced Fuel | Electricity | Stationary Use: U.S. Mix | Electric | primary product | Stationary Use: U.S. Mix | N2O | 1.5581 | g/mmBtu |  | 0.61611 | 0.94197
Replaced Fuel | Electricity | Stationary Use: U.S. Mix | Electric | primary product | Stationary Use: U.S. Mix | CO2 | 82591.4328 | g/mmBtu |  | 5079.5638 | 77511.869
Replaced Fuel | Electricity | Stationary Use: U.S. Mix | Electric | primary product | Stationary Use: U.S. Mix | CO2 (w/ C in VOC & CO) | 82685.7925 | g/mmBtu |  | 5142.1472 | 77543.6453
Replaced Fuel | Electricity | Stationary Use: U.S. Mix | Electric | primary product | Stationary Use: U.S. Mix | GHGs | 88886.0317 | g/mmBtu |  | 10896.3869 | 77989.6447
Conversion: Input Supply Chains | Limestone | Limestone | Inputs | primary product |  | Energy demand
Conversion: Input Supply Chains | Limestone | Limestone | Inputs | primary product |  | Total Energy | 78141.7715 | btu/ton
Conversion: Input Supply Chains | Limestone | Limestone | Inputs | primary product |  | Fossil Fuels | 77476.4693 | btu/ton
Conversion: Input Supply Chains | Limestone | Limestone | Inputs | primary product |  | Coal | 3814.7793 | btu/ton
Conversion: Input Supply Chains | Limestone | Limestone | Inputs | primary product |  | Natural Gas | 7974.6543 | btu/ton
Conversion: Input Supply Chains | Limestone | Limestone | Inputs | primary product |  | Petroleum | 65687.0357 | btu/ton
Conversion: Input Supply Chains | Limestone | Limestone | Inputs | primary product |  | Water Consumption | 25.9281 | gal/ton
Conversion: Input Supply Chains | Limestone | Limestone | Inputs | primary product |  | Total emissions
Conversion: Input Supply Chains | Limestone | Limestone | Inputs | primary product |  | VOC: Total | 2.6492 | g/ton
Conversion: Input Supply Chains | Limestone | Limestone | Inputs | primary product |  | CO: Total | 16.079 | g/ton
Conversion: Input Supply Chains | Limestone | Limestone | Inputs | primary product |  | NOx: Total | 13.3823 | g/ton
Conversion: Input Supply Chains | Limestone | Limestone | Inputs | primary product |  | PM10: Total | 3.0197 | g/ton
Conversion: Input Supply Chains | Limestone | Limestone | Inputs | primary product |  | PM2.5: Total | 0.47148 | g/ton
Conversion: Input Supply Chains | Limestone | Limestone | Inputs | primary product |  | SOx: Total | 1.5231 | g/ton
Conversion: Input Supply Chains | Limestone | Limestone | Inputs | primary product |  | BC Total | 0.072994 | g/ton
Conversion: Input Supply Chains | Limestone | Limestone | Inputs | primary product |  | OC Total | 0.078781 | g/ton
Conversion: Input Supply Chains | Limestone | Limestone | Inputs | primary product |  | CH4 | 7.6162 | g/ton
Conversion: Input Supply Chains | Limestone | Limestone | Inputs | primary product |  | N2O | 0.055504 | g/ton
Conversion: Input Supply Chains | Limestone | Limestone | Inputs | primary product |  | CO2 | 6046.6751 | g/ton
Conversion: Input Supply Chains | Limestone | Limestone | Inputs | primary product |  | CO2 (w/ C in VOC & CO) | 6080.1987 | g/ton
Conversion: Input Supply Chains | Limestone | Limestone | Inputs | primary product |  | GHGs | 6322.3153 | g/ton
Conversion: Input Supply Chains | Limestone | Limestone | Inputs | primary product |  | VOC: Urban | 0.20469 | g/ton
Conversion: Input Supply Chains | Limestone | Limestone | Inputs | primary product |  | CO: Urban | 0.11828 | g/ton
Conversion: Input Supply Chains | Limestone | Limestone | Inputs | primary product |  | NOx: Urban | 0.18128 | g/ton
Conversion: Input Supply Chains | Limestone | Limestone | Inputs | primary product |  | PM10: Urban | 0.031806 | g/ton
Conversion: Input Supply Chains | Limestone | Limestone | Inputs | primary product |  | PM2.5: Urban | 0.027433 | g/ton
Conversion: Input Supply Chains | Limestone | Limestone | Inputs | primary product |  | SOx: Urban | 0.060797 | g/ton
Conversion: Input Supply Chains | Limestone | Limestone | Inputs | primary product |  | BC Urban | 0.0034661 | g/ton
Conversion: Input Supply Chains | Limestone | Limestone | Inputs | primary product |  | OC Urban | 0.0049524 | g/ton
Replaced Fuel | Hydrogen | Central Plants: NG or FG to Gaseous Hydrogen | Hydrogen | primary product | Central Plants: NG or FG to Gaseous Hydrogen | Loss factor
Replaced Fuel | Hydrogen | Central Plants: NG or FG to Gaseous Hydrogen | Hydrogen | primary product | Central Plants: NG or FG to Gaseous Hydrogen | Energy demand
Replaced Fuel | Hydrogen | Central Plants: NG or FG to Gaseous Hydrogen | Hydrogen | primary product | Central Plants: NG or FG to Gaseous Hydrogen | Total energy | 448672.5033 | btu/mmBtu |  | 112783.4137 | 335889.0896
Replaced Fuel | Hydrogen | Central Plants: NG or FG to Gaseous Hydrogen | Hydrogen | primary product | Central Plants: NG or FG to Gaseous Hydrogen | Fossil fuels | 389480.9458 | btu/mmBtu |  | 111916.6855 | 277564.2604
Replaced Fuel | Hydrogen | Central Plants: NG or FG to Gaseous Hydrogen | Hydrogen | primary product | Central Plants: NG or FG to Gaseous Hydrogen | Coal | 32091.8084 | btu/mmBtu |  | 469.8743 | 31621.934
Replaced Fuel | Hydrogen | Central Plants: NG or FG to Gaseous Hydrogen | Hydrogen | primary product | Central Plants: NG or FG to Gaseous Hydrogen | Natural gas | 334778.9064 | btu/mmBtu |  | 111001.6612 | 223777.2452
Replaced Fuel | Hydrogen | Central Plants: NG or FG to Gaseous Hydrogen | Hydrogen | primary product | Central Plants: NG or FG to Gaseous Hydrogen | Petroleum | 22610.231 | btu/mmBtu |  | 445.1499 | 22165.0812
Replaced Fuel | Hydrogen | Central Plants: NG or FG to Gaseous Hydrogen | Hydrogen | primary product | Central Plants: NG or FG to Gaseous Hydrogen | Water consumption | 55.0128 | gal/mmBtu |  | 3.4301 | 51.5827
Replaced Fuel | Hydrogen | Central Plants: NG or FG to Gaseous Hydrogen | Hydrogen | primary product | Central Plants: NG or FG to Gaseous Hydrogen | Total emissions
Replaced Fuel | Hydrogen | Central Plants: NG or FG to Gaseous Hydrogen | Hydrogen | primary product | Central Plants: NG or FG to Gaseous Hydrogen | VOC | 15.4973 | g/mmBtu |  | 11.1045 | 4.3927
Replaced Fuel | Hydrogen | Central Plants: NG or FG to Gaseous Hydrogen | Hydrogen | primary product | Central Plants: NG or FG to Gaseous Hydrogen | CO | 46.0384 | g/mmBtu |  | 35.0024 | 11.0359
Replaced Fuel | Hydrogen | Central Plants: NG or FG to Gaseous Hydrogen | Hydrogen | primary product | Central Plants: NG or FG to Gaseous Hydrogen | NOx | 53.5886 | g/mmBtu |  | 41.1747 | 12.4139
Replaced Fuel | Hydrogen | Central Plants: NG or FG to Gaseous Hydrogen | Hydrogen | primary product | Central Plants: NG or FG to Gaseous Hydrogen | PM10 | 3.0285 | g/mmBtu |  | 0.40007 | 2.6284
Replaced Fuel | Hydrogen | Central Plants: NG or FG to Gaseous Hydrogen | Hydrogen | primary product | Central Plants: NG or FG to Gaseous Hydrogen | PM2.5 | 2.5052 | g/mmBtu |  | 0.38202 | 2.1232
Replaced Fuel | Hydrogen | Central Plants: NG or FG to Gaseous Hydrogen | Hydrogen | primary product | Central Plants: NG or FG to Gaseous Hydrogen | SOx | 17.2762 | g/mmBtu |  | 11.1633 | 6.1129
Replaced Fuel | Hydrogen | Central Plants: NG or FG to Gaseous Hydrogen | Hydrogen | primary product | Central Plants: NG or FG to Gaseous Hydrogen | BC | 0.21568 | g/mmBtu |  | 0.078849 | 0.13683
Replaced Fuel | Hydrogen | Central Plants: NG or FG to Gaseous Hydrogen | Hydrogen | primary product | Central Plants: NG or FG to Gaseous Hydrogen | OC | 0.6033 | g/mmBtu |  | 0.16158 | 0.44171
Replaced Fuel | Hydrogen | Central Plants: NG or FG to Gaseous Hydrogen | Hydrogen | primary product | Central Plants: NG or FG to Gaseous Hydrogen | CH4 | 280.269 | g/mmBtu |  | 223.0756 | 57.1934
Replaced Fuel | Hydrogen | Central Plants: NG or FG to Gaseous Hydrogen | Hydrogen | primary product | Central Plants: NG or FG to Gaseous Hydrogen | N2O | 1.9246 | g/mmBtu |  | 1.4163 | 0.50828
Replaced Fuel | Hydrogen | Central Plants: NG or FG to Gaseous Hydrogen | Hydrogen | primary product | Central Plants: NG or FG to Gaseous Hydrogen | CO2 | 84171.7775 | g/mmBtu |  | 6546.1774 | 77625.6001
Replaced Fuel | Hydrogen | Central Plants: NG or FG to Gaseous Hydrogen | Hydrogen | primary product | Central Plants: NG or FG to Gaseous Hydrogen | CO2 (w/ C in VOC & CO) | 84292.4234 | g/mmBtu |  | 6635.7904 | 77656.633
Replaced Fuel | Hydrogen | Central Plants: NG or FG to Gaseous Hydrogen | Hydrogen | primary product | Central Plants: NG or FG to Gaseous Hydrogen | GHGs | 93169.843 | g/mmBtu |  | 13670.0846 | 79499.7584
Replaced Fuel | Hydrogen | Central Plants: NG or FG to Gaseous Hydrogen | Hydrogen | primary product | Central Plants: NG or FG to Gaseous Hydrogen | 4.2) Urban Emissions: Grams per mmBtu of H2 Throughput at Each Stage
Replaced Fuel | Hydrogen | Central Plants: NG or FG to Gaseous Hydrogen | Hydrogen | primary product | Central Plants: NG or FG to Gaseous Hydrogen | Loss factor
Replaced Fuel | Hydrogen | Central Plants: NG or FG to Gaseous Hydrogen | Hydrogen | primary product | Central Plants: NG or FG to Gaseous Hydrogen | VOC | 1.2354 | g/mmBtu |  | 0.59353 | 0.64186
Replaced Fuel | Hydrogen | Central Plants: NG or FG to Gaseous Hydrogen | Hydrogen | primary product | Central Plants: NG or FG to Gaseous Hydrogen | CO | 6.6971 | g/mmBtu |  | 2.9051 | 3.792
Replaced Fuel | Hydrogen | Central Plants: NG or FG to Gaseous Hydrogen | Hydrogen | primary product | Central Plants: NG or FG to Gaseous Hydrogen | NOx | 6.6123 | g/mmBtu |  | 3.4345 | 3.1779
Replaced Fuel | Hydrogen | Central Plants: NG or FG to Gaseous Hydrogen | Hydrogen | primary product | Central Plants: NG or FG to Gaseous Hydrogen | PM10 | 0.71082 | g/mmBtu |  | 0.010809 | 0.70001
Replaced Fuel | Hydrogen | Central Plants: NG or FG to Gaseous Hydrogen | Hydrogen | primary product | Central Plants: NG or FG to Gaseous Hydrogen | PM2.5 | 0.56386 | g/mmBtu |  | 0.010312 | 0.55355
Replaced Fuel | Hydrogen | Central Plants: NG or FG to Gaseous Hydrogen | Hydrogen | primary product | Central Plants: NG or FG to Gaseous Hydrogen | SOx | 1.3486 | g/mmBtu |  | 0.12978 | 1.2188
Replaced Fuel | Hydrogen | Central Plants: NG or FG to Gaseous Hydrogen | Hydrogen | primary product | Central Plants: NG or FG to Gaseous Hydrogen | BC | 0.03349 | g/mmBtu |  | 0.0017689 | 0.031722
Replaced Fuel | Hydrogen | Central Plants: NG or FG to Gaseous Hydrogen | Hydrogen | primary product | Central Plants: NG or FG to Gaseous Hydrogen | OC | 0.11614 | g/mmBtu |  | 0.0041955 | 0.11194
Fuel Use | Hydrogen | Hydrogen | Hydrogen | transport product |  | Energy use: Btu/mmBtu of fuel throughput (except as noted) |  |  | T&D; compression & precooling
Fuel Use | Hydrogen | Hydrogen | Hydrogen | transport product |  | Residual oil | 0 | btu/mmBtu |  | 0 | 0
Fuel Use | Hydrogen | Hydrogen | Hydrogen | transport product |  | Diesel fuel | 0 | btu/mmBtu |  | 0 | 0
Fuel Use | Hydrogen | Hydrogen | Hydrogen | transport product |  | Gasoline | 0 | btu/mmBtu |  | 0 | 0
Fuel Use | Hydrogen | Hydrogen | Hydrogen | transport product |  | Natural gas: process fuel | 0 | btu/mmBtu |  | 0 | 0
Fuel Use | Hydrogen | Hydrogen | Hydrogen | transport product |  | Coal: process fuel | 0 | btu/mmBtu |  | 0 | 0
Fuel Use | Hydrogen | Hydrogen | Hydrogen | transport product |  | Natural gas: feed loss | 0 | btu/mmBtu |  | 0 | 0
Fuel Use | Hydrogen | Hydrogen | Hydrogen | transport product |  | Natural gas flared | 0 | btu/mmBtu |  | 0 | 0
Fuel Use | Hydrogen | Hydrogen | Hydrogen | transport product |  | N-butane | 0 | btu/mmBtu |  | 0 | 0
Fuel Use | Hydrogen | Hydrogen | Hydrogen | transport product |  | Hydrogen | 0 | btu/mmBtu |  | 0 | 0
Fuel Use | Hydrogen | Hydrogen | Hydrogen | transport product |  | Electricity | 94280.1951 | btu/mmBtu |  | 0 | 94280.1951
Fuel Use | Hydrogen | Hydrogen | Hydrogen | transport product |  | Feedstock loss | 0 | btu/mmBtu |  | 0 | 0
Fuel Use | Hydrogen | Hydrogen | Hydrogen | transport product |  | Total energy | 189366.7055 | btu/mmBtu |  | 23940.8024 | 165425.9031
Fuel Use | Hydrogen | Hydrogen | Hydrogen | transport product |  | Fossil fuels | 133511.5379 | btu/mmBtu |  | 23773.6591 | 109737.8788
Fuel Use | Hydrogen | Hydrogen | Hydrogen | transport product |  | Coal | 30282.6784 | btu/mmBtu |  | 83.4782 | 30199.2002
Fuel Use | Hydrogen | Hydrogen | Hydrogen | transport product |  | Natural gas | 81171.8947 | btu/mmBtu |  | 2513.5029 | 78658.3917
Fuel Use | Hydrogen | Hydrogen | Hydrogen | transport product |  | Petroleum | 22056.9649 | btu/mmBtu |  | 21176.6779 | 880.287
Fuel Use | Hydrogen | Hydrogen | Hydrogen | transport product |  | Water consumption, gallons/mmBtu of fuel throughput | 13.8076 | gal/mmBtu |  | 0.45975 | 13.3479
Fuel Use | Hydrogen | Hydrogen | Hydrogen | transport product |  | Total emissions: grams/mmBtu of fuel throughput
Fuel Use | Hydrogen | Hydrogen | Hydrogen | transport product |  | VOC | 1.3406 | g/mmBtu |  | 0.31346 | 1.0272
Fuel Use | Hydrogen | Hydrogen | Hydrogen | transport product |  | CO | 9.0056 | g/mmBtu |  | 5.3816 | 3.624
Fuel Use | Hydrogen | Hydrogen | Hydrogen | transport product |  | NOx | 9.3102 | g/mmBtu |  | 3.4792 | 5.831
Fuel Use | Hydrogen | Hydrogen | Hydrogen | transport product |  | PM10 | 0.95917 | g/mmBtu |  | 0.22081 | 0.73837
Fuel Use | Hydrogen | Hydrogen | Hydrogen | transport product |  | PM2.5 | 0.51248 | g/mmBtu |  | 0.05434 | 0.45814
Fuel Use | Hydrogen | Hydrogen | Hydrogen | transport product |  | SOx | 4.1599 | g/mmBtu |  | 0.10711 | 4.0528
Fuel Use | Hydrogen | Hydrogen | Hydrogen | transport product |  | BC | 0.030471 | g/mmBtu |  | 0.0043935 | 0.026077
Fuel Use | Hydrogen | Hydrogen | Hydrogen | transport product |  | OC | 0.16879 | g/mmBtu |  | 0.0078466 | 0.16094
Fuel Use | Hydrogen | Hydrogen | Hydrogen | transport product |  | CH4: combustion | 20.5434 | g/mmBtu |  | 2.2731 | 18.2704
Fuel Use | Hydrogen | Hydrogen | Hydrogen | transport product |  | N2O | 0.1553 | g/mmBtu |  | 0.0084076 | 0.1469
Fuel Use | Hydrogen | Hydrogen | Hydrogen | transport product |  | CO2 | 9616.2864 | g/mmBtu |  | 1829.5501 | 7786.7364
Fuel Use | Hydrogen | Hydrogen | Hydrogen | transport product |  | CH4: leakage | 0 | g/mmBtu |  | 0 | 0
Fuel Use | Hydrogen | Hydrogen | Hydrogen | transport product |  | VOC evaporation | 0 | g/mmBtu |  | 0 | 0
Fuel Use | Hydrogen | Hydrogen | Hydrogen | transport product |  | Misc. Items | 0 | g/mmBtu |  | 0 | 0
Fuel Use | Hydrogen | Hydrogen | Hydrogen | transport product |  | Urban emissions: grams/mmBtu of fuel throughput
Fuel Use | Hydrogen | Hydrogen | Hydrogen | transport product |  | VOC | 0.23614 | g/mmBtu |  | 0.16739 | 0.068749
Fuel Use | Hydrogen | Hydrogen | Hydrogen | transport product |  | CO | 4.2299 | g/mmBtu |  | 3.5532 | 0.67674
Fuel Use | Hydrogen | Hydrogen | Hydrogen | transport product |  | NOx | 3.5056 | g/mmBtu |  | 2.1786 | 1.327
Fuel Use | Hydrogen | Hydrogen | Hydrogen | transport product |  | PM10 | 0.29822 | g/mmBtu |  | 0.14325 | 0.15497
Fuel Use | Hydrogen | Hydrogen | Hydrogen | transport product |  | PM2.5 | 0.16371 | g/mmBtu |  | 0.0302 | 0.13351
Fuel Use | Hydrogen | Hydrogen | Hydrogen | transport product |  | SOx | 1.1519 | g/mmBtu |  | 0.02579 | 1.1261
Fuel Use | Hydrogen | Hydrogen | Hydrogen | transport product |  | BC | 0.0080123 | g/mmBtu |  | 0.0016907 | 0.0063217
Fuel Use | Hydrogen | Hydrogen | Hydrogen | transport product |  | OC | 0.049239 | g/mmBtu |  | 0.0025493 | 0.046689
Replaced Fuel | Electricity | Coal-Fired Power Plant | Electric | primary product | Coal-Fired Power Plant | Energy demand
Replaced Fuel | Electricity | Coal-Fired Power Plant | Electric | primary product | Coal-Fired Power Plant | Total energy | 3105942.5519 | Btu/mmBtu |  | 63420.7656 | 3042521.7863
Replaced Fuel | Electricity | Coal-Fired Power Plant | Electric | primary product | Coal-Fired Power Plant | Fossil fuels | 3102536.9213 | Btu/mmBtu |  | 60015.135 | 3042521.7863
Replaced Fuel | Electricity | Coal-Fired Power Plant | Electric | primary product | Coal-Fired Power Plant | Coal | 3046284.5228 | Btu/mmBtu |  | 3762.7365 | 3042521.7863
Replaced Fuel | Electricity | Coal-Fired Power Plant | Electric | primary product | Coal-Fired Power Plant | Natural gas | 9967.5622 | Btu/mmBtu |  | 9967.5622 | 0
Replaced Fuel | Electricity | Coal-Fired Power Plant | Electric | primary product | Coal-Fired Power Plant | Petroleum | 46284.8363 | Btu/mmBtu |  | 46284.8363 | 0
Replaced Fuel | Electricity | Coal-Fired Power Plant | Electric | primary product | Coal-Fired Power Plant | Water consumption | 135.4713 | gallon/mmBtu |  | 11.5741 | 123.8972
Replaced Fuel | Electricity | Coal-Fired Power Plant | Electric | primary product | Coal-Fired Power Plant | Total emissions
Replaced Fuel | Electricity | Coal-Fired Power Plant | Electric | primary product | Coal-Fired Power Plant | VOC | 26.5367 | g/mmBtu |  | 22.4193 | 4.1174
Replaced Fuel | Electricity | Coal-Fired Power Plant | Electric | primary product | Coal-Fired Power Plant | CO | 97.0072 | g/mmBtu |  | 5.544 | 91.4632
Replaced Fuel | Electricity | Coal-Fired Power Plant | Electric | primary product | Coal-Fired Power Plant | NOx | 234.7281 | g/mmBtu |  | 16.5023 | 218.2258
Replaced Fuel | Electricity | Coal-Fired Power Plant | Electric | primary product | Coal-Fired Power Plant | PM10 | 49.4515 | g/mmBtu |  | 25.8883 | 23.5632
Replaced Fuel | Electricity | Coal-Fired Power Plant | Electric | primary product | Coal-Fired Power Plant | PM2.5 | 21.9569 | g/mmBtu |  | 3.624 | 18.3328
Replaced Fuel | Electricity | Coal-Fired Power Plant | Electric | primary product | Coal-Fired Power Plant | SOx | 310.8455 | g/mmBtu |  | 20.6684 | 290.1771
Replaced Fuel | Electricity | Coal-Fired Power Plant | Electric | primary product | Coal-Fired Power Plant | BC | 0.897 | g/mmBtu |  | 0.10869 | 0.78831
Replaced Fuel | Electricity | Coal-Fired Power Plant | Electric | primary product | Coal-Fired Power Plant | OC | 1.7248 | g/mmBtu |  | 0.23981 | 1.485
Replaced Fuel | Electricity | Coal-Fired Power Plant | Electric | primary product | Coal-Fired Power Plant | CH4 | 497.9286 | g/mmBtu |  | 449.3502 | 48.5784
Replaced Fuel | Electricity | Coal-Fired Power Plant | Electric | primary product | Coal-Fired Power Plant | N2O | 7.1597 | g/mmBtu |  | 0.094536 | 7.0652
Replaced Fuel | Electricity | Coal-Fired Power Plant | Electric | primary product | Coal-Fired Power Plant | CO2 | 308736.9628 | g/mmBtu |  | 4640.6206 | 304096.3422
Replaced Fuel | Electricity | Coal-Fired Power Plant | Electric | primary product | Coal-Fired Power Plant | CO2 (w/ C in VOC & CO) | 308972.1088 | g/mmBtu |  | 4719.206 | 304252.9028
Replaced Fuel | Electricity | Coal-Fired Power Plant | Electric | primary product | Coal-Fired Power Plant | GHGs | 325764.9844 | g/mmBtu |  | 18135.6502 | 307629.3341
Conversion: Combustion Ems, Fossil | Natural Gas (combustion) | Small Industrial Boiler (10-100 mmBtu/hr input) | NG | primary product |  | Total emissions
Conversion: Combustion Ems, Fossil | Natural Gas (combustion) | Small Industrial Boiler (10-100 mmBtu/hr input) | NG | primary product |  | VOC | 2.54 | g/mmBtu
Conversion: Combustion Ems, Fossil | Natural Gas (combustion) | Small Industrial Boiler (10-100 mmBtu/hr input) | NG | primary product |  | CO | 24.97 | g/mmBtu
Conversion: Combustion Ems, Fossil | Natural Gas (combustion) | Small Industrial Boiler (10-100 mmBtu/hr input) | NG | primary product |  | NOx | 41.05 | g/mmBtu
Conversion: Combustion Ems, Fossil | Natural Gas (combustion) | Small Industrial Boiler (10-100 mmBtu/hr input) | NG | primary product |  | PM10 | 3.507 | g/mmBtu
Conversion: Combustion Ems, Fossil | Natural Gas (combustion) | Small Industrial Boiler (10-100 mmBtu/hr input) | NG | primary product |  | PM2.5 | 3.507 | g/mmBtu
Conversion: Combustion Ems, Fossil | Natural Gas (combustion) | Small Industrial Boiler (10-100 mmBtu/hr input) | NG | primary product |  | SOx | 0.26857 | g/mmBtu
Conversion: Combustion Ems, Fossil | Natural Gas (combustion) | Small Industrial Boiler (10-100 mmBtu/hr input) | NG | primary product |  | BC | 0.57866 | g/mmBtu
Conversion: Combustion Ems, Fossil | Natural Gas (combustion) | Small Industrial Boiler (10-100 mmBtu/hr input) | NG | primary product |  | OC | 1.501 | g/mmBtu
Conversion: Combustion Ems, Fossil | Natural Gas (combustion) | Small Industrial Boiler (10-100 mmBtu/hr input) | NG | primary product |  | CH4 | 1.06 | g/mmBtu
Conversion: Combustion Ems, Fossil | Natural Gas (combustion) | Small Industrial Boiler (10-100 mmBtu/hr input) | NG | primary product |  | N2O | 0.35 | g/mmBtu
Conversion: Combustion Ems, Fossil | Natural Gas (combustion) | Small Industrial Boiler (10-100 mmBtu/hr input) | NG | primary product |  | CO2 | 59362.6124 | g/mmBtu
Conversion: Input Supply Chains | Natural Gas (feedstock and fuel) | Natural Gas as Stationary Fuel | NG | primary product |  | Loss factor | 0
Conversion: Input Supply Chains | Natural Gas (feedstock and fuel) | Natural Gas as Stationary Fuel | NG | primary product |  | Energy demand
Conversion: Input Supply Chains | Natural Gas (feedstock and fuel) | Natural Gas as Stationary Fuel | NG | primary product |  | Total energy | 112783.514 | btu/mmBtu
Conversion: Input Supply Chains | Natural Gas (feedstock and fuel) | Natural Gas as Stationary Fuel | NG | primary product |  | Fossil fuels | 111916.7857 | btu/mmBtu
Conversion: Input Supply Chains | Natural Gas (feedstock and fuel) | Natural Gas as Stationary Fuel | NG | primary product |  | Coal | 469.8744 | btu/mmBtu
Conversion: Input Supply Chains | Natural Gas (feedstock and fuel) | Natural Gas as Stationary Fuel | NG | primary product |  | Natural gas | 111001.7578 | btu/mmBtu
Conversion: Input Supply Chains | Natural Gas (feedstock and fuel) | Natural Gas as Stationary Fuel | NG | primary product |  | Petroleum | 445.1535 | btu/mmBtu
Conversion: Input Supply Chains | Natural Gas (feedstock and fuel) | Natural Gas as Stationary Fuel | NG | primary product |  | Water consumption | 3.4149 | gal/mmBtu
Conversion: Input Supply Chains | Natural Gas (feedstock and fuel) | Natural Gas as Stationary Fuel | NG | primary product |  | Total emissions
Conversion: Input Supply Chains | Natural Gas (feedstock and fuel) | Natural Gas as Stationary Fuel | NG | primary product |  | VOC | 11.1045 | g/mmBtu
Conversion: Input Supply Chains | Natural Gas (feedstock and fuel) | Natural Gas as Stationary Fuel | NG | primary product |  | CO | 35.0025 | g/mmBtu
Conversion: Input Supply Chains | Natural Gas (feedstock and fuel) | Natural Gas as Stationary Fuel | NG | primary product |  | NOx | 41.1747 | g/mmBtu
Conversion: Input Supply Chains | Natural Gas (feedstock and fuel) | Natural Gas as Stationary Fuel | NG | primary product |  | PM10 | 0.40008 | g/mmBtu
Conversion: Input Supply Chains | Natural Gas (feedstock and fuel) | Natural Gas as Stationary Fuel | NG | primary product |  | PM2.5 | 0.38202 | g/mmBtu
Conversion: Input Supply Chains | Natural Gas (feedstock and fuel) | Natural Gas as Stationary Fuel | NG | primary product |  | SOx | 11.1633 | g/mmBtu
Conversion: Input Supply Chains | Natural Gas (feedstock and fuel) | Natural Gas as Stationary Fuel | NG | primary product |  | BC | 0.078849 | g/mmBtu
Conversion: Input Supply Chains | Natural Gas (feedstock and fuel) | Natural Gas as Stationary Fuel | NG | primary product |  | OC | 0.16158 | g/mmBtu
Conversion: Input Supply Chains | Natural Gas (feedstock and fuel) | Natural Gas as Stationary Fuel | NG | primary product |  | CH4 | 223.0756 | g/mmBtu
Conversion: Input Supply Chains | Natural Gas (feedstock and fuel) | Natural Gas as Stationary Fuel | NG | primary product |  | N2O | 1.4163 | g/mmBtu
Conversion: Input Supply Chains | Natural Gas (feedstock and fuel) | Natural Gas as Stationary Fuel | NG | primary product |  | CO2 | 6546.1834 | g/mmBtu
Conversion: Input Supply Chains | Natural Gas (feedstock and fuel) | Natural Gas as Stationary Fuel | NG | primary product |  | CO2 (w/ C in VOC & CO) | 6635.7964 | g/mmBtu
Conversion: Input Supply Chains | Natural Gas (feedstock and fuel) | Natural Gas as Stationary Fuel | NG | primary product |  | GHGs | 13670.091 | g/mmBtu
Conversion: Input Supply Chains | Natural Gas (feedstock and fuel) | Natural Gas as Stationary Fuel | NG | primary product |  | 4.2) Urban Emissions: Grams per mmBtu of Fuel Throughput at Each Stage | 0
Conversion: Input Supply Chains | Natural Gas (feedstock and fuel) | Natural Gas as Stationary Fuel | NG | primary product |  | Loss factor | 0 | g/mmBtu
Conversion: Input Supply Chains | Natural Gas (feedstock and fuel) | Natural Gas as Stationary Fuel | NG | primary product |  | VOC | 0.59353 | g/mmBtu
Conversion: Input Supply Chains | Natural Gas (feedstock and fuel) | Natural Gas as Stationary Fuel | NG | primary product |  | CO | 2.9051 | g/mmBtu
Conversion: Input Supply Chains | Natural Gas (feedstock and fuel) | Natural Gas as Stationary Fuel | NG | primary product |  | NOx | 3.4345 | g/mmBtu
Conversion: Input Supply Chains | Natural Gas (feedstock and fuel) | Natural Gas as Stationary Fuel | NG | primary product |  | PM10 | 0.010809 | g/mmBtu
Conversion: Input Supply Chains | Natural Gas (feedstock and fuel) | Natural Gas as Stationary Fuel | NG | primary product |  | PM2.5 | 0.010312 | g/mmBtu
Conversion: Input Supply Chains | Natural Gas (feedstock and fuel) | Natural Gas as Stationary Fuel | NG | primary product |  | SOx | 0.12978 | g/mmBtu
Conversion: Input Supply Chains | Natural Gas (feedstock and fuel) | Natural Gas as Stationary Fuel | NG | primary product |  | BC | 0.0017689 | g/mmBtu
Conversion: Input Supply Chains | Natural Gas (feedstock and fuel) | Natural Gas as Stationary Fuel | NG | primary product |  | OC | 0.0041955 | g/mmBtu
Conversion: Input Supply Chains | No. 2 diesel fuel (feedstock and fuel) | Conv. Diesel | Results | primary product |  | Loss factor |  |  |  |  | 1.0008
Conversion: Input Supply Chains | No. 2 diesel fuel (feedstock and fuel) | Conv. Diesel | Results | primary product |  | Energy demand
Conversion: Input Supply Chains | No. 2 diesel fuel (feedstock and fuel) | Conv. Diesel | Results | primary product |  | Total energy | 182156.5489 | Btu/mmBtu |  | 65415.9873 | 116740.5616
Conversion: Input Supply Chains | No. 2 diesel fuel (feedstock and fuel) | Conv. Diesel | Results | primary product |  | Fossil fuels | 173920.421 | Btu/mmBtu |  | 59722.9251 | 114197.4959
Conversion: Input Supply Chains | No. 2 diesel fuel (feedstock and fuel) | Conv. Diesel | Results | primary product |  | Coal | 4112.9854 | Btu/mmBtu |  | 2745.3708 | 1367.6146
Conversion: Input Supply Chains | No. 2 diesel fuel (feedstock and fuel) | Conv. Diesel | Results | primary product |  | Natural gas | 124065.2052 | Btu/mmBtu |  | 46030.9377 | 78034.2675
Conversion: Input Supply Chains | No. 2 diesel fuel (feedstock and fuel) | Conv. Diesel | Results | primary product |  | Petroleum | 45742.2303 | Btu/mmBtu |  | 10946.6166 | 34795.6138
Conversion: Input Supply Chains | No. 2 diesel fuel (feedstock and fuel) | Conv. Diesel | Results | primary product |  | Water consumption | 22.6849 | gallon/mmBtu |  | 18.2198 | 4.4651
Conversion: Input Supply Chains | No. 2 diesel fuel (feedstock and fuel) | Conv. Diesel | Results | primary product |  | Total emissions
Conversion: Input Supply Chains | No. 2 diesel fuel (feedstock and fuel) | Conv. Diesel | Results | primary product |  | VOC | 7.4454 | g/mmBtu |  | 3.7026 | 3.7429
Conversion: Input Supply Chains | No. 2 diesel fuel (feedstock and fuel) | Conv. Diesel | Results | primary product |  | CO | 12.2652 | g/mmBtu |  | 7.6125 | 4.6527
Conversion: Input Supply Chains | No. 2 diesel fuel (feedstock and fuel) | Conv. Diesel | Results | primary product |  | NOx | 18.7949 | g/mmBtu |  | 11.9766 | 6.8183
Conversion: Input Supply Chains | No. 2 diesel fuel (feedstock and fuel) | Conv. Diesel | Results | primary product |  | PM10 | 1.2861 | g/mmBtu |  | 0.5782 | 0.7079
Conversion: Input Supply Chains | No. 2 diesel fuel (feedstock and fuel) | Conv. Diesel | Results | primary product |  | PM2.5 | 1.1172 | g/mmBtu |  | 0.5086 | 0.60856
Conversion: Input Supply Chains | No. 2 diesel fuel (feedstock and fuel) | Conv. Diesel | Results | primary product |  | SOx | 4.7414 | g/mmBtu |  | 2.7801 | 1.9613
Conversion: Input Supply Chains | No. 2 diesel fuel (feedstock and fuel) | Conv. Diesel | Results | primary product |  | BC | 0.17372 | g/mmBtu |  | 0.093071 | 0.080647
Conversion: Input Supply Chains | No. 2 diesel fuel (feedstock and fuel) | Conv. Diesel | Results | primary product |  | OC | 0.31365 | g/mmBtu |  | 0.19242 | 0.12123
Conversion: Input Supply Chains | No. 2 diesel fuel (feedstock and fuel) | Conv. Diesel | Results | primary product |  | CH4 | 110.9467 | g/mmBtu |  | 92.1769 | 18.7697
Conversion: Input Supply Chains | No. 2 diesel fuel (feedstock and fuel) | Conv. Diesel | Results | primary product |  | N2O | 0.23174 | g/mmBtu |  | 0.082525 | 0.14922
Conversion: Input Supply Chains | No. 2 diesel fuel (feedstock and fuel) | Conv. Diesel | Results | primary product |  | CO2 | 12568.7798 | g/mmBtu |  | 5135.0884 | 7433.6913
Conversion: Input Supply Chains | No. 2 diesel fuel (feedstock and fuel) | Conv. Diesel | Results | primary product |  | CO2 (w/ C in VOC & CO) | 12611.2587 | g/mmBtu |  | 5158.5906 | 7452.6681
Conversion: Input Supply Chains | No. 2 diesel fuel (feedstock and fuel) | Conv. Diesel | Results | primary product |  | GHGs | 15980.7349 | g/mmBtu |  | 7927.992 | 8052.7429
Conversion: Input Supply Chains | No. 2 diesel fuel (feedstock and fuel) | Conv. Diesel | Results | primary product |  | 5.2) Urban Emissions: Grams per mmBtu of Fuel Throughput at Each Stage |  |  |  | 0
Conversion: Input Supply Chains | No. 2 diesel fuel (feedstock and fuel) | Conv. Diesel | Results | primary product |  | Loss factor | 1.0008 | g/mmBtu |  | 0 | 1.0008
Conversion: Input Supply Chains | No. 2 diesel fuel (feedstock and fuel) | Conv. Diesel | Results | primary product |  | VOC | 2.7648 | g/mmBtu |  | 0.6605 | 2.1043
Conversion: Input Supply Chains | No. 2 diesel fuel (feedstock and fuel) | Conv. Diesel | Results | primary product |  | CO | 1.8291 | g/mmBtu |  | 0.27054 | 1.5585
Conversion: Input Supply Chains | No. 2 diesel fuel (feedstock and fuel) | Conv. Diesel | Results | primary product |  | NOx | 2.7748 | g/mmBtu |  | 0.53379 | 2.241
Conversion: Input Supply Chains | No. 2 diesel fuel (feedstock and fuel) | Conv. Diesel | Results | primary product |  | PM10 | 0.48618 | g/mmBtu |  | 0.037422 | 0.44876
Conversion: Input Supply Chains | No. 2 diesel fuel (feedstock and fuel) | Conv. Diesel | Results | primary product |  | PM2.5 | 0.41876 | g/mmBtu |  | 0.033084 | 0.38568
Conversion: Input Supply Chains | No. 2 diesel fuel (feedstock and fuel) | Conv. Diesel | Results | primary product |  | SOx | 0.90003 | g/mmBtu |  | 0.20996 | 0.69007
Conversion: Input Supply Chains | No. 2 diesel fuel (feedstock and fuel) | Conv. Diesel | Results | primary product |  | BC | 0.053921 | g/mmBtu |  | 0.0039836 | 0.049938
Conversion: Input Supply Chains | No. 2 diesel fuel (feedstock and fuel) | Conv. Diesel | Results | primary product |  | OC | 0.075435 | g/mmBtu |  | 0.011886 | 0.063549
Conversion: Combustion Ems, Fossil | No. 2 diesel fuel (Combustion) | Conv. Diesel | Results | primary product |  | Total emissions
Conversion: Combustion Ems, Fossil | No. 2 diesel fuel (Combustion) | Conv. Diesel | Results | primary product |  | VOC | 1.173 | g/mmBtu
Conversion: Combustion Ems, Fossil | No. 2 diesel fuel (Combustion) | Conv. Diesel | Results | primary product |  | CO | 16.686 | g/mmBtu
Conversion: Combustion Ems, Fossil | No. 2 diesel fuel (Combustion) | Conv. Diesel | Results | primary product |  | NOx | 82.225 | g/mmBtu
Conversion: Combustion Ems, Fossil | No. 2 diesel fuel (Combustion) | Conv. Diesel | Results | primary product |  | PM10 | 6.417 | g/mmBtu
Conversion: Combustion Ems, Fossil | No. 2 diesel fuel (Combustion) | Conv. Diesel | Results | primary product |  | PM2.5 | 5.03 | g/mmBtu
Conversion: Combustion Ems, Fossil | No. 2 diesel fuel (Combustion) | Conv. Diesel | Results | primary product |  | SOx | 0.54242 | g/mmBtu
Conversion: Combustion Ems, Fossil | No. 2 diesel fuel (Combustion) | Conv. Diesel | Results | primary product |  | BC | 0.503 | g/mmBtu
Conversion: Combustion Ems, Fossil | No. 2 diesel fuel (Combustion) | Conv. Diesel | Results | primary product |  | OC | 1.2575 | g/mmBtu
Conversion: Combustion Ems, Fossil | No. 2 diesel fuel (Combustion) | Conv. Diesel | Results | primary product |  | CH4 | 0.18 | g/mmBtu
Conversion: Combustion Ems, Fossil | No. 2 diesel fuel (Combustion) | Conv. Diesel | Results | primary product |  | N2O | 0.39 | g/mmBtu
Conversion: Combustion Ems, Fossil | No. 2 diesel fuel (Combustion) | Conv. Diesel | Results | primary product |  | CO2 | 78168.6811 | g/mmBtu
Conversion: Input Supply Chains | Coal (feedstock and fuel) | Coal to Power Plants | Coal | feedstock, fuel |  | Energy demand
Conversion: Input Supply Chains | Coal (feedstock and fuel) | Coal to Power Plants | Coal | feedstock, fuel |  | Total energy | 20844.8025 | btu/mmBtu
Conversion: Input Supply Chains | Coal (feedstock and fuel) | Coal to Power Plants | Coal | feedstock, fuel |  | Fossil fuels | 19725.4578 | btu/mmBtu
Conversion: Input Supply Chains | Coal (feedstock and fuel) | Coal to Power Plants | Coal | feedstock, fuel |  | Coal | 1236.7164 | btu/mmBtu
Conversion: Input Supply Chains | Coal (feedstock and fuel) | Coal to Power Plants | Coal | feedstock, fuel |  | Natural gas | 3276.0857 | btu/mmBtu
Conversion: Input Supply Chains | Coal (feedstock and fuel) | Coal to Power Plants | Coal | feedstock, fuel |  | Petroleum | 15212.6557 | btu/mmBtu
Conversion: Input Supply Chains | Coal (feedstock and fuel) | Coal to Power Plants | Coal | feedstock, fuel |  | Water consumption | 3.8041 | gal/mmBtu
Conversion: Input Supply Chains | Coal (feedstock and fuel) | Coal to Power Plants | Coal | feedstock, fuel |  | Total emissions
Conversion: Input Supply Chains | Coal (feedstock and fuel) | Coal to Power Plants | Coal | feedstock, fuel |  | VOC | 7.3687 | g/mmBtu
Conversion: Input Supply Chains | Coal (feedstock and fuel) | Coal to Power Plants | Coal | feedstock, fuel |  | CO | 1.8222 | g/mmBtu
Conversion: Input Supply Chains | Coal (feedstock and fuel) | Coal to Power Plants | Coal | feedstock, fuel |  | NOx | 5.4239 | g/mmBtu
Conversion: Input Supply Chains | Coal (feedstock and fuel) | Coal to Power Plants | Coal | feedstock, fuel |  | PM10 | 8.5088 | g/mmBtu
Conversion: Input Supply Chains | Coal (feedstock and fuel) | Coal to Power Plants | Coal | feedstock, fuel |  | PM2.5 | 1.1911 | g/mmBtu
Conversion: Input Supply Chains | Coal (feedstock and fuel) | Coal to Power Plants | Coal | feedstock, fuel |  | SOx | 6.7932 | g/mmBtu
Conversion: Input Supply Chains | Coal (feedstock and fuel) | Coal to Power Plants | Coal | feedstock, fuel |  | BC | 0.035723 | g/mmBtu
Conversion: Input Supply Chains | Coal (feedstock and fuel) | Coal to Power Plants | Coal | feedstock, fuel |  | OC | 0.078819 | g/mmBtu
Conversion: Input Supply Chains | Coal (feedstock and fuel) | Coal to Power Plants | Coal | feedstock, fuel |  | CH4 | 147.6901 | g/mmBtu
Conversion: Input Supply Chains | Coal (feedstock and fuel) | Coal to Power Plants | Coal | feedstock, fuel |  | N2O | 0.031071 | g/mmBtu
Conversion: Input Supply Chains | Coal (feedstock and fuel) | Coal to Power Plants | Coal | feedstock, fuel |  | CO2 | 1525.2547 | g/mmBtu
Conversion: Input Supply Chains | Coal (feedstock and fuel) | Coal to Power Plants | Coal | feedstock, fuel |  | CO2 (w/ C in VOC & CO) | 1551.0837 | g/mmBtu
Conversion: Input Supply Chains | Coal (feedstock and fuel) | Coal to Power Plants | Coal | feedstock, fuel |  | GHGs | 5960.7298 | g/mmBtu
Conversion: Combustion Ems, Fossil | Coal (combustion) | IGCC turbine | Coal | combustion |  | Total emissions
Conversion: Combustion Ems, Fossil | Coal (combustion) | IGCC turbine | Coal | combustion |  | VOC | 0.122 | g/mmBtu
Conversion: Combustion Ems, Fossil | Coal (combustion) | IGCC turbine | Coal | combustion |  | CO | 2.235 | g/mmBtu
Conversion: Combustion Ems, Fossil | Coal (combustion) | IGCC turbine | Coal | combustion |  | NOx | 11.902 | g/mmBtu
Conversion: Combustion Ems, Fossil | Coal (combustion) | IGCC turbine | Coal | combustion |  | PM10 | 251.841 | g/mmBtu
Conversion: Combustion Ems, Fossil | Coal (combustion) | IGCC turbine | Coal | combustion |  | PM2.5 | 73.411 | g/mmBtu
Conversion: Combustion Ems, Fossil | Coal (combustion) | IGCC turbine | Coal | combustion |  | SOx | 4.11 | g/mmBtu
Conversion: Combustion Ems, Fossil | Coal (combustion) | IGCC turbine | Coal | combustion |  | BC | 3.1567 | g/mmBtu
Conversion: Combustion Ems, Fossil | Coal (combustion) | IGCC turbine | Coal | combustion |  | OC | 5.9463 | g/mmBtu
Conversion: Combustion Ems, Fossil | Coal (combustion) | IGCC turbine | Coal | combustion |  | CH4 | 1.05 | g/mmBtu
Conversion: Combustion Ems, Fossil | Coal (combustion) | IGCC turbine | Coal | combustion |  | N2O | 1.581 | g/mmBtu
Conversion: Combustion Ems, Fossil | Coal (combustion) | IGCC turbine | Coal | combustion |  | CO2 | 100037.366 | g/mmBtu
Conversion: Input Supply Chains | Sludge (dry basis), T&D | Sludge to Biorefinery for HTL | T&D |  |  | Energy Consumption: Btu/mmBtu of fuel transported |  |  | Transport distance assumed as per GREET1, 29 miles one way. Considers counterfactual scenario.
Conversion: Input Supply Chains | Sludge (dry basis), T&D | Sludge to Biorefinery for HTL | T&D |  |  | Total energy | 161316.5461 | btu/ton |  | 40329.1365
Conversion: Input Supply Chains | Sludge (dry basis), T&D | Sludge to Biorefinery for HTL | T&D |  |  | Fossil energy | 160192.0446 | btu/ton |  | 40048.0111
Conversion: Input Supply Chains | Sludge (dry basis), T&D | Sludge to Biorefinery for HTL | T&D |  |  | Coal | 561.5461 | btu/ton |  | 140.3865
Conversion: Input Supply Chains | Sludge (dry basis), T&D | Sludge to Biorefinery for HTL | T&D |  |  | Natural gas | 16934.3928 | btu/ton |  | 4233.5982
Conversion: Input Supply Chains | Sludge (dry basis), T&D | Sludge to Biorefinery for HTL | T&D |  |  | Petroleum | 142696.1056 | btu/ton |  | 35674.0264
Conversion: Input Supply Chains | Sludge (dry basis), T&D | Sludge to Biorefinery for HTL | T&D |  |  | Water consumption: gallons/mmBtu of fuel transported | 3.0975 | gal/ton |  | 0.77438
Conversion: Input Supply Chains | Sludge (dry basis), T&D | Sludge to Biorefinery for HTL | T&D |  |  | Total Emissions: grams/mmBtu fuel transported
Conversion: Input Supply Chains | Sludge (dry basis), T&D | Sludge to Biorefinery for HTL | T&D |  |  | VOC | 2.1122 | g/ton |  | 0.52804
Conversion: Input Supply Chains | Sludge (dry basis), T&D | Sludge to Biorefinery for HTL | T&D |  |  | CO | 36.2627 | g/ton |  | 9.0657
Conversion: Input Supply Chains | Sludge (dry basis), T&D | Sludge to Biorefinery for HTL | T&D |  |  | NOx | 23.4442 | g/ton |  | 5.861
Conversion: Input Supply Chains | Sludge (dry basis), T&D | Sludge to Biorefinery for HTL | T&D |  |  | PM10 | 1.4879 | g/ton |  | 0.37196
Conversion: Input Supply Chains | Sludge (dry basis), T&D | Sludge to Biorefinery for HTL | T&D |  |  | PM2.5 | 0.36615 | g/ton |  | 0.091537
Conversion: Input Supply Chains | Sludge (dry basis), T&D | Sludge to Biorefinery for HTL | T&D |  |  | SOx | 0.72163 | g/ton |  | 0.18041
Conversion: Input Supply Chains | Sludge (dry basis), T&D | Sludge to Biorefinery for HTL | T&D |  |  | BC | 0.029604 | g/ton |  | 0.007401
Conversion: Input Supply Chains | Sludge (dry basis), T&D | Sludge to Biorefinery for HTL | T&D |  |  | OC | 0.052868 | g/ton |  | 0.013217
Conversion: Input Supply Chains | Sludge (dry basis), T&D | Sludge to Biorefinery for HTL | T&D |  |  | CH4 | 15.3162 | g/ton |  | 3.8291
Conversion: Input Supply Chains | Sludge (dry basis), T&D | Sludge to Biorefinery for HTL | T&D |  |  | N2O | 0.056649 | g/ton |  | 0.014162
Conversion: Input Supply Chains | Sludge (dry basis), T&D | Sludge to Biorefinery for HTL | T&D |  |  | CO2 | 12327.924 | g/ton |  | 3081.981
Conversion: Input Supply Chains | Sludge (dry basis), T&D | Sludge to Biorefinery for HTL | T&D |  |  | Urban Emissions: grams/mmBtu of fuel transported
Conversion: Input Supply Chains | Sludge (dry basis), T&D | Sludge to Biorefinery for HTL | T&D |  |  | VOC | 0.43213 | g/ton |  | 0.10803
Conversion: Input Supply Chains | Sludge (dry basis), T&D | Sludge to Biorefinery for HTL | T&D |  |  | CO | 1.979 | g/ton |  | 0.49476
Conversion: Input Supply Chains | Sludge (dry basis), T&D | Sludge to Biorefinery for HTL | T&D |  |  | NOx | 1.4226 | g/ton |  | 0.35565
Conversion: Input Supply Chains | Sludge (dry basis), T&D | Sludge to Biorefinery for HTL | T&D |  |  | PM10 | 0.13196 | g/ton |  | 0.03299
Conversion: Input Supply Chains | Sludge (dry basis), T&D | Sludge to Biorefinery for HTL | T&D |  |  | PM2.5 | 0.067828 | g/ton |  | 0.016957
Conversion: Input Supply Chains | Sludge (dry basis), T&D | Sludge to Biorefinery for HTL | T&D |  |  | SOx | 0.12655 | g/ton |  | 0.031638
Conversion: Input Supply Chains | Sludge (dry basis), T&D | Sludge to Biorefinery for HTL | T&D |  |  | BC | 0.0076526 | g/ton |  | 0.0019132
Conversion: Input Supply Chains | Sludge (dry basis), T&D | Sludge to Biorefinery for HTL | T&D |  |  | OC | 0.010797 | g/ton |  | 0.0026993
Conversion: Input Supply Chains | Manure Sludge (dry basis), T&D | Manure to Biorefinery for HTL | T&D |  |  | Energy Consumption: Btu/mmBtu of fuel transported |  |  | Transport distance assumed as per GREET1, 72 miles one way. Considers counterfactual credit of swine manure management.
Conversion: Input Supply Chains | Manure Sludge (dry basis), T&D | Manure to Biorefinery for HTL | T&D |  |  | Total energy | 282585.6628 | btu/ton |  | 70646.4157
Conversion: Input Supply Chains | Manure Sludge (dry basis), T&D | Manure to Biorefinery for HTL | T&D |  |  | Fossil energy | 280615.8214 | btu/ton |  | 70153.9554
Conversion: Input Supply Chains | Manure Sludge (dry basis), T&D | Manure to Biorefinery for HTL | T&D |  |  | Coal | 983.6864 | btu/ton |  | 245.9216
Conversion: Input Supply Chains | Manure Sludge (dry basis), T&D | Manure to Biorefinery for HTL | T&D |  |  | Natural gas | 29664.76 | btu/ton |  | 7416.19
Conversion: Input Supply Chains | Manure Sludge (dry basis), T&D | Manure to Biorefinery for HTL | T&D |  |  | Petroleum | 249967.3751 | btu/ton |  | 62491.8438
Conversion: Input Supply Chains | Manure Sludge (dry basis), T&D | Manure to Biorefinery for HTL | T&D |  |  | Water consumption: gallons/mmBtu of fuel transported | 5.4261 | gal/ton |  | 1.3565
Conversion: Input Supply Chains | Manure Sludge (dry basis), T&D | Manure to Biorefinery for HTL | T&D |  |  | Total Emissions: grams/mmBtu fuel transported
Conversion: Input Supply Chains | Manure Sludge (dry basis), T&D | Manure to Biorefinery for HTL | T&D |  |  | VOC | 3.7 | g/ton |  | 0.92499
Conversion: Input Supply Chains | Manure Sludge (dry basis), T&D | Manure to Biorefinery for HTL | T&D |  |  | CO | 63.5231 | g/ton |  | 15.8808
Conversion: Input Supply Chains | Manure Sludge (dry basis), T&D | Manure to Biorefinery for HTL | T&D |  |  | NOx | 41.0682 | g/ton |  | 10.2671
Conversion: Input Supply Chains | Manure Sludge (dry basis), T&D | Manure to Biorefinery for HTL | T&D |  |  | PM10 | 2.6064 | g/ton |  | 0.65159
Conversion: Input Supply Chains | Manure Sludge (dry basis), T&D | Manure to Biorefinery for HTL | T&D |  |  | PM2.5 | 0.6414 | g/ton |  | 0.16035
Conversion: Input Supply Chains | Manure Sludge (dry basis), T&D | Manure to Biorefinery for HTL | T&D |  |  | SOx | 1.2641 | g/ton |  | 0.31603
Conversion: Input Supply Chains | Manure Sludge (dry basis), T&D | Manure to Biorefinery for HTL | T&D |  |  | BC | 0.051859 | g/ton |  | 0.012965
Conversion: Input Supply Chains | Manure Sludge (dry basis), T&D | Manure to Biorefinery for HTL | T&D |  |  | OC | 0.092611 | g/ton |  | 0.023153
Conversion: Input Supply Chains | Manure Sludge (dry basis), T&D | Manure to Biorefinery for HTL | T&D |  |  | CH4 | 26.8301 | g/ton |  | 6.7075
Conversion: Input Supply Chains | Manure Sludge (dry basis), T&D | Manure to Biorefinery for HTL | T&D |  |  | N2O | 0.099235 | g/ton |  | 0.024809
Conversion: Input Supply Chains | Manure Sludge (dry basis), T&D | Manure to Biorefinery for HTL | T&D |  |  | CO2 | 21595.3952 | g/ton |  | 5398.8488
Conversion: Input Supply Chains | Manure Sludge (dry basis), T&D | Manure to Biorefinery for HTL | T&D |  |  | Urban Emissions: grams/mmBtu of fuel transported
Conversion: Input Supply Chains | Manure Sludge (dry basis), T&D | Manure to Biorefinery for HTL | T&D |  |  | VOC | 0.75699 | g/ton |  | 0.18925
Conversion: Input Supply Chains | Manure Sludge (dry basis), T&D | Manure to Biorefinery for HTL | T&D |  |  | CO | 3.4668 | g/ton |  | 0.86669
Conversion: Input Supply Chains | Manure Sludge (dry basis), T&D | Manure to Biorefinery for HTL | T&D |  |  | NOx | 2.492 | g/ton |  | 0.62301
Conversion: Input Supply Chains | Manure Sludge (dry basis), T&D | Manure to Biorefinery for HTL | T&D |  |  | PM10 | 0.23116 | g/ton |  | 0.05779
Conversion: Input Supply Chains | Manure Sludge (dry basis), T&D | Manure to Biorefinery for HTL | T&D |  |  | PM2.5 | 0.11882 | g/ton |  | 0.029704
Conversion: Input Supply Chains | Manure Sludge (dry basis), T&D | Manure to Biorefinery for HTL | T&D |  |  | SOx | 0.22169 | g/ton |  | 0.055422
Conversion: Input Supply Chains | Manure Sludge (dry basis), T&D | Manure to Biorefinery for HTL | T&D |  |  | BC | 0.013405 | g/ton |  | 0.0033514
Conversion: Input Supply Chains | Manure Sludge (dry basis), T&D | Manure to Biorefinery for HTL | T&D |  |  | OC | 0.018914 | g/ton |  | 0.0047284
Conversion: Input Supply Chains | Molybdenum Disulfide catalyst | MoS2 | Catalyst |  |  | Energy: mmBtu/ton
Conversion: Input Supply Chains | Molybdenum Disulfide catalyst | MoS2 | Catalyst |  |  | Total energy | 169.7526 | mmbtu/ton
Conversion: Input Supply Chains | Molybdenum Disulfide catalyst | MoS2 | Catalyst |  |  | Fossil fuels | 163.6905 | mmbtu/ton
Conversion: Input Supply Chains | Molybdenum Disulfide catalyst | MoS2 | Catalyst |  |  | Coal | 10.276 | mmbtu/ton
Conversion: Input Supply Chains | Molybdenum Disulfide catalyst | MoS2 | Catalyst |  |  | Natural gas | 26.1861 | mmbtu/ton
Conversion: Input Supply Chains | Molybdenum Disulfide catalyst | MoS2 | Catalyst |  |  | Petroleum | 127.2283 | mmbtu/ton
Conversion: Input Supply Chains | Molybdenum Disulfide catalyst | MoS2 | Catalyst |  |  | Water consumption, gallons/ton | 4972.0141 | gal/ton
Conversion: Input Supply Chains | Molybdenum Disulfide catalyst | MoS2 | Catalyst |  |  | Total Emissions: grams/ton
Conversion: Input Supply Chains | Molybdenum Disulfide catalyst | MoS2 | Catalyst |  |  | VOC | 2531.8666 | g/ton
Conversion: Input Supply Chains | Molybdenum Disulfide catalyst | MoS2 | Catalyst |  |  | CO | 21920.4549 | g/ton
Conversion: Input Supply Chains | Molybdenum Disulfide catalyst | MoS2 | Catalyst |  |  | NOx | 15907.8723 | g/ton
Conversion: Input Supply Chains | Molybdenum Disulfide catalyst | MoS2 | Catalyst |  |  | PM10 | 2665.5925 | g/ton
Conversion: Input Supply Chains | Molybdenum Disulfide catalyst | MoS2 | Catalyst |  |  | PM2.5 | 844.8653 | g/ton
Conversion: Input Supply Chains | Molybdenum Disulfide catalyst | MoS2 | Catalyst |  |  | SOx | 1779.8095 | g/ton
Conversion: Input Supply Chains | Molybdenum Disulfide catalyst | MoS2 | Catalyst |  |  | BC | 35.5553 | g/ton
Conversion: Input Supply Chains | Molybdenum Disulfide catalyst | MoS2 | Catalyst |  |  | OC | 71.8949 | g/ton
Conversion: Input Supply Chains | Molybdenum Disulfide catalyst | MoS2 | Catalyst |  |  | CH4 | 17038.1567 | g/ton
Conversion: Input Supply Chains | Molybdenum Disulfide catalyst | MoS2 | Catalyst |  |  | N2O | 75.1206 | g/ton
Conversion: Input Supply Chains | Molybdenum Disulfide catalyst | MoS2 | Catalyst |  |  | CO2 | 12648098.449 | g/ton
Conversion: Input Supply Chains | Molybdenum Disulfide catalyst | MoS2 | Catalyst |  |  | Urban emissions: grams/ton
Conversion: Input Supply Chains | Molybdenum Disulfide catalyst | MoS2 | Catalyst |  |  | VOC | 348.8621 | g/ton
Conversion: Input Supply Chains | Molybdenum Disulfide catalyst | MoS2 | Catalyst |  |  | CO | 383.0346 | g/ton
Conversion: Input Supply Chains | Molybdenum Disulfide catalyst | MoS2 | Catalyst |  |  | NOx | 677.679 | g/ton
Conversion: Input Supply Chains | Molybdenum Disulfide catalyst | MoS2 | Catalyst |  |  | PM10 | 97.1891 | g/ton
Conversion: Input Supply Chains | Molybdenum Disulfide catalyst | MoS2 | Catalyst |  |  | PM2.5 | 82.3926 | g/ton
Conversion: Input Supply Chains | Molybdenum Disulfide catalyst | MoS2 | Catalyst |  |  | SOx | 467.4626 | g/ton
Conversion: Input Supply Chains | Molybdenum Disulfide catalyst | MoS2 | Catalyst |  |  | BC | 7.9821 | g/ton
Conversion: Input Supply Chains | Molybdenum Disulfide catalyst | MoS2 | Catalyst |  |  | OC | 16.8261 | g/ton
Process Emissions, Fossil | Carbon Dioxide | Carbon Dioxide |  |  |  | Total emissions
Process Emissions, Fossil | Carbon Dioxide | Carbon Dioxide |  |  |  | CO2 | 1 | g/g
Note on K3622: Kar, Saurajyoti: carbon sequestration rate, g/kg -> g/ton
Note on K3650: Kar, Saurajyoti: carbon sequestration rate, g/kg -> g/ton
Note on K3678: Kar, Saurajyoti: carbon sequestration rate, g/kg -> g/ton
Note on K3706: Kar, Saurajyoti: carbon sequestration rate, g/kg -> g/ton
Note on I3717: [Threaded comment] Your version of Excel allows you to read this threaded comment; however, any edits to it will get removed if the file is opened in a newer version of Excel. Learn more: https://go.microsoft.com/fwlink/?linkid=870924 Comment: WWT treatment VS to TS ratio 0.61 (GREET1 2022, Waste!E447)
Note on N3717: Kar, Saurajyoti: per kg VS
Note on I3748: [Threaded comment] Your version of Excel allows you to read this threaded comment; however, any edits to it will get removed if the file is opened in a newer version of Excel. Learn more: https://go.microsoft.com/fwlink/?linkid=870924 Comment: Per dry ton basis, considering 75% moisture content as per Masum et al., 2023 SI LCI
Note on H3844: Kar, Saurajyoti: g/ton to g/MJ
Note on M4009: [Threaded comment] Your version of Excel allows you to read this threaded comment; however, any edits to it will get removed if the file is opened in a newer version of Excel. Learn more: https://go.microsoft.com/fwlink/?linkid=870924 Comment: Currently considering 0 for combustion, need to update with more accurate data as combustion of RD will produce non CO2 GHG emissions.
Note on I4038: [Threaded comment] Your version of Excel allows you to read this threaded comment; however, any edits to it will get removed if the file is opened in a newer version of Excel. Learn more: https://go.microsoft.com/fwlink/?linkid=870924 Comment: Per dry ton
Note on I4069: [Threaded comment] Your version of Excel allows you to read this threaded comment; however, any edits to it will get removed if the file is opened in a newer version of Excel. Learn more: https://go.microsoft.com/fwlink/?linkid=870924 Comment: Per dry ton
Note on L4425: [Threaded comment] Your version of Excel allows you to read this threaded comment; however, any edits to it will get removed if the file is opened in a newer version of Excel. Learn more: https://go.microsoft.com/fwlink/?linkid=870924 Comment: The number in this cell is the energy ratio of crude inputs to fuel. https://pubs.acs.org/doi/pdf/10.1021/es5010347
Note on I4503: [Threaded comment] Your version of Excel allows you to read this threaded comment; however, any edits to it will get removed if the file is opened in a newer version of Excel. Learn more: https://go.microsoft.com/fwlink/?linkid=870924 Comment: Per ton dry basis of sludge, 75% moisture content, Masum et al., 2023 SI LCI of fuel pathways
Note on I4531: [Threaded comment] Your version of Excel allows you to read this threaded comment; however, any edits to it will get removed if the file is opened in a newer version of Excel. Learn more: https://go.microsoft.com/fwlink/?linkid=870924 Comment: Per dry ton basis, considering 75% moisture content as per Masum et al., 2023 SI LCI

## fuel_properties
Item | Stream_Flow | Stream_LCA | density | density_unit_numerator | density_unit_denominator | LHV | LHV_unit_numerator | LHV_unit_denominator | Source
Fuel Use | Biocrude | Biocrude | 3205 | g | gal | 42.6861 | MJ | kg | Crude oil; GREET1 2022, Fuel_Specs
Fuel Use | Partially upgraded Marine fuel | Partially upgraded Marine fuel | 961 | g | l | 42.7523 | MJ | kg | SI Table S2, Masum et al., 2023
Fuel Use | Fully upgraded Marine fuel | Fully upgraded Marine fuel | 963.15 | g | l | 42.6569 | MJ | kg | SI Table S2, Masum et al., 2024
Fuel Use | Marine Biooil | Marine Biooil | 962.075 | g | l | 42.7046 | MJ | kg | SI Table S2, Masum et al., 2025
Fuel Use | High Octane Gasoline (HOG) | High Octane Gasoline (HOG) | 2772 | g | gal | 43.3075 | MJ | kg | average of renewable gasoline types; GREET1 2022, Fuel_Specs
Fuel Use | Diesel Range | Diesel Range | 3167 | g | gal | 42.7919 | MJ | kg | U.S. conventional diesel; GREET1 2022, Fuel_Specs
Fuel Use | Jet Range | Jet Range | 2866 | g | gal | 44.0933 | MJ | kg | SPK (FT Jet Fuel/HRJ); GREET1 2022, Fuel_Specs
Fuel Use | Naptha Range | Naptha Range | 3167 | g | gal | 42.7919 | MJ | kg | U.S. conventional diesel; GREET1 2022, Fuel_Specs
Fuel Use | Renewable Diesel | Renewable Diesel | 2952 | g | gal | 43.5943 | MJ | kg | average of renewable diesel types; GREET1 2022, Fuel_Specs
Fuel Use | Renewable Gasoline | Renewable Gasoline | 2772 | g | gal | 43.3075 | MJ | kg | average of renewable gasoline types; GREET1 2022, Fuel_Specs

## LCA_metrices
LCA metrics | GREET_LCA_metrices | Harmonized_LCA_metrices
- | Energy: mmBtu/ton | -
Loss factor | Total energy | Total energy
Total energy | Fossil fuels | Fossil fuels
Fossil fuels | Coal | Coal
Coal | Natural gas | Natural gas
Natural gas | Petroleum | Petroleum
Petroleum | Water consumption, gallons/ton | Water consumption
Water consumption | Total Emissions: grams/ton | -
VOC | VOC | VOC
CO | CO | CO
NOx | NOx | NOx
PM10 | PM10 | PM10
PM2.5 | PM2.5 | PM2.5
SOx | SOx | SOx
BC | BC | BC
OC | OC | OC
CH4 | CH4 | CH4
N2O | N2O | N2O
CO2 | CO2 | CO2
CO2 (w/ C in VOC & CO) | Urban emissions: grams/ton | -
GHGs | Total energy | Total energy
Other GHG Emissions | Fossil fuels | Fossil fuels
Biogenic CH4 | Coal | Coal
Biogenic CO2 | Natural gas | Natural gas
Urban: VOC | Petroleum | Petroleum
Urban: CO | Water consumption | Water consumption
Urban: NOx | VOC | VOC
Urban: PM10 | CO | CO
Urban: PM2.5 | NOx | NOx
Urban: SOx | PM10 | PM10
Urban: BC | PM2.5 | PM2.5
Urban: OC | SOx | SOx
| BC | BC
| OC | OC
| CH4 | CH4
| N2O | N2O
| CO2 | CO2
| Urban VOC | Urban: VOC
| Urban CO | Urban: CO
| Urban NOx | Urban: NOx
| Urban PM10 | Urban: PM10
| Urban PM2.5 | Urban: PM2.5
| Urban SOx | Urban: SOx
| Urban BC | Urban: BC
| Urban OC | Urban: OC
| Energy Use: mmBtu/ton of product | -
| CO2 (w/ C in VOC & CO) | CO2 (w/ C in VOC & CO)
| GHGs (grams/ton) | GHGs
| Total energy | Total energy
| Fossil fuels | Fossil fuels
| Coal | Coal
| Natural gas | Natural gas
| Petroleum | Petroleum
| Total emissions: grams/mmBtu of fuel throughput, except as noted | -
| VOC from bulk terminal | VOC
| VOC from ref. Station | VOC
| GHGs | GHGs
| Urban emissions: grams/mmBtu of fuel throughput, except as noted | -
| Energy Use: mmBtu/ton | -
| Water consumption: gallon/ton | Water consumption
| Energy: Btu/g of material throughput, except as noted | -
| Water consumption (gal/g) | Water consumption
| Total emissions: grams/g of material throughput, except as noted | -
| Urban emissions: grams/g of material throughput, except as noted | -
| Energy Use: mmBtu per ton | -
| Water consumption: gallons/mmBtu of fuel throughput | Water consumption
| Biogenic CH4 | Biogenic CH4
| Water consumption: gallons per ton | Water consumption
| Total Emissions: grams per ton | -
| Urban Emissions: grams per ton | -
| VOC | VOC
| CO | CO
| NOx | NOx
| PM10 | PM10
| PM2.5 | PM2.5
| SOx | SOx
| BC | BC
| OC | OC
| CH4 | CH4
| N2O | N2O
| CO2 | CO2
CO2 (w/ C in VOC & CO)
GHGs
Other GHG Emissions
Loss factor
CO2 (w/ C in VOC & CO)
GHGs
5.2) Urban Emissions: Grams per mmBtu of Fuel Throughput at Each Stage
4.2) Urban Emissions: Grams per mmBtu of Fuel Throughput at Each Stage
| Water consumption: gallons/ton | Water consumption
Energy Consumption: Btu/mmBtu of fuel transported
Total energy
Fossil energy
Coal
Natural gas
Petroleum
| Water consumption: gallons/mmBtu of fuel transported | Water consumption
Total Emissions: grams/mmBtu fuel transported
| VOC | VOC
| CO | CO
| NOx | NOx
| PM10 | PM10
| PM2.5 | PM2.5
| SOx | SOx
| BC | BC
| OC | OC
| CH4 | CH4
| N2O | N2O
| CO2 | CO2
Urban Emissions: grams/mmBtu of fuel transported
Energy use: Btu/gal treated
| Water consumption, gallons/gal treated | Water consumption
Total emissions: grams/gal treated
CH4: combustion
Urban emissions: grams/gal treated
Biogenic CO2
| Water consumption, gallons/mmBtu of fuel throughput | Water consumption
Misc. CO2
VOC from refueling station
Total energy, Btu
Fossil fuels, Btu
Coal, Btu
Natural gas, Btu
Petroleum, Btu
| Water consumption: gallons | Water consumption
Total emissions: grams
Urban emissions: grams
Total Energy
| VOC: Total | VOC
| CO: Total | CO
| NOx: Total | NOx
| PM10: Total | PM10
| PM2.5: Total | PM2.5
| SOx: Total | SOx
| BC Total | BC
| OC Total | OC
VOC: Urban
CO: Urban
NOx: Urban
PM10: Urban
PM2.5: Urban
SOx: Urban
BC: Urban
OC: Urban
Fossi lfuels
BC, Total
OC, Total
Biogenic CH4

## Sheet1
mark headers | name
Energy: mmBtu/ton
Total energy
Fossil fuels
Coal
Natural gas
Petroleum
h | Water consumption, gallons/ton
h | Total Emissions: grams/ton
VOC
CO
NOx
PM10
PM2.5
SOx
BC
OC
CH4
N2O
CO2
h | Urban emissions: grams/ton
h | Water consumption
Urban VOC
Urban CO
Urban NOx
Urban PM10
Urban PM2.5
Urban SOx
Urban BC
Urban OC
h | Energy Use: mmBtu/ton of product
Total Energy
Fossil Fuels
Natural Gas
CO2 (w/ C in VOC & CO)
GHGs (grams/ton)
h | Urban Emissions: grams/ton
h | Total emissions: grams/mmBtu of fuel throughput, except as noted
VOC from bulk terminal
VOC from ref. Station
GHGs
h | Urban emissions: grams/mmBtu of fuel throughput, except as noted
h | Energy Use: mmBtu/ton
h | Water consumption: gallon/ton
h | Energy: Btu/g of material throughput, except as noted
h | Water consumption (gal/g)
h | Total emissions: grams/g of material throughput, except as noted
h | Urban emissions: grams/g of material throughput, except as noted
h | Energy Use: mmBtu per ton
h | Water consumption: gallons/mmBtu of fuel throughput
Biogenic CH4
h | Water consumption: gallons per ton
h | Total Emissions: grams per ton
h | Urban Emissions: grams per ton
Other GHG Emissions
Loss factor
h | 5.2) Urban Emissions: Grams per mmBtu of Fuel Throughput at Each Stage
h | 4.2) Urban Emissions: Grams per mmBtu of Fuel Throughput at Each Stage
h | Water consumption: gallons/ton
h | Energy Consumption: Btu/mmBtu of fuel transported
Fossil energy
h | Water consumption: gallons/mmBtu of fuel transported
h | Total Emissions: grams/mmBtu fuel transported
h | Urban Emissions: grams/mmBtu of fuel transported
h | Energy use: Btu/gal treated
h | Water consumption, gallons/gal treated
h | Total emissions: grams/gal treated
CH4: combustion
h | Urban emissions: grams/gal treated
Biogenic CO2
h | Water consumption, gallons/mmBtu of fuel throughput
h | Total Emissions: grams/mmBtu of fuel throughput, except as noted
Misc. CO2
VOC from refueling station
h | Total energy, Btu
Fossil fuels, Btu
Coal, Btu
Natural gas, Btu
Petroleum, Btu
h | Water consumption: gallons
h | Total emissions: grams
h | Urban emissions: grams
h | Water Consumption
VOC: Total
CO: Total
NOx: Total
PM10: Total
PM2.5: Total
SOx: Total
BC Total
OC Total
VOC: Urban
CO: Urban
NOx: Urban
PM10: Urban
PM2.5: Urban
SOx: Urban
BC: Urban
OC: Urban
Fossi lfuels
BC, Total
OC, Total